## ETU-10
From Katoh, et al., "Results of High-Fluence Neutron Irradiation on Ibiden Nuclear Graphite ETU-10", INGSM-18
Un-Irradiated
| Ibiden |  |  | ORNL
| AX (Against Grain) |  | TR (With Grain) | AX (Against Grain) | TR (With Grain)
Density | 1.77-1.78 |  | 1.77-1.78 | 1.76 | 1.76
Young's Modulus (GPA) | 9.7-9.8 |  | 9.7-9.8 | 9.03 | 10.31
Shear Modulus (GPA) |  |  |  | 3.57 | 4.08
CTE (x10-6/ºC) (ORNL RT-400ºC) | 3.78-4.12 |  | 3.70-3.82 | 4.02 | 3.63
Thermal Conductivity (W/m/K) | 94-99 |  | 100-101 | 82.79 | 88.41
Electrical Resistivity (µΩm) |  |  |  | 15.07 | 13.27
Equibiaxial Flexural Strength (MPa) |  |  |  |  | 68.76
Flexural Strength (MPa) | 61-64 |  | 61-64 | 49.67 | 45.24
Irradiated
Temperature | Fluence (x10^25 n/m^2 [E>0.1]) | Fluence (dpa) | Volume Change (ΔV/V0) (%)
342 | 0 | 0 | 0
342 | 8.2867 | 6.0487 | -2.9274
342 | 16.9093 | 12.3426 | -4.1148
342 | 23.1056 | 16.8654 | -4.8973
342 | 28.6114 | 20.8842 | -5.3422
342 | 35.7969 | 26.1292 | -4.5714
342 | 38.1112 | 27.8184 | -4.1322
342 | 42.7025 | 31.1697 | -2.1394
448 | 0 | 0 | 0
448 | 8.3053 | 6.0623 | -3.4339
448 | 16.7973 | 12.2608 | -5.3506
448 | 23.1056 | 16.8654 | -5.3497
448 | 28.6114 | 20.8842 | -3.9444
448 | 35.7969 | 26.1292 | -3.133
448 | 38.1112 | 27.8184 | -0.68816
448 | 42.7025 | 31.1697 | 0.96018
512 | 0 | 0 | 0
512 | 5.8044 | 4.2368 | -2.6374
512 | 13.5125 | 9.8631 | -4.4596
512 | 19.6902 | 14.3724 | -5.3637
512 | 23.5909 | 17.2196 | -5.5252
512 | 27.6036 | 20.1486 | -4.2551
512 | 32.1015 | 23.4318 | -3.2416
512 | 34.3972 | 25.1074 | -3.5924
598 | 0 | 0 | 0
598 | 3.9007 | 2.8472 | -0.85485
598 | 7.8014 | 5.6945 | -2.7316
598 | 13.8111 | 10.0811 | -4.1219
598 | 15.7148 | 11.4707 | -3.7908
598 | 18.4024 | 13.4324 | -4.1146
598 | 23.0123 | 16.7973 | -2.3717
598 | 25.308 | 18.473 | -2.3579
667 | 0 | 0 | 0
667 | 4.5166 | 3.2968 | -1.0641
667 | 9.0146 | 6.58 | -3.346
667 | 13.8111 | 10.0811 | -4.4596
667 | 16.2001 | 11.8249 | -2.8588
667 | 18.5144 | 13.5141 | -3.3515
Temperature | Fluence (x10^25 n/m^2 [E>0.1]) | Fluence (dpa) | Length Change (ΔL/L0) (%) AX | Length Change (ΔL/L0) (%) TR
342 | 0 | 0 | 0
342 | 8.3265 | 6.0777 | -0.81045
342 | 16.9139 | 12.3459 | -1.1316
342 | 23.1203 | 16.8762 | -1.0581
342 | 28.6236 | 20.8931 | -1.2722
342 | 35.8112 | 26.1396 | -0.71796
342 | 38.1203 | 27.825 | -0.66626
342 | 42.7251 | 31.1862 | 0.55302
342 | 0 | 0 |  | 0
342 | 8.3068 | 6.0634 |  | -1.0722
342 | 16.9121 | 12.3446 |  | -1.5264
342 | 23.1162 | 16.8731 |  | -1.9637
342 | 28.6013 | 20.8769 |  | -2.092
342 | 35.8056 | 26.1355 |  | -1.9411
342 | 38.1153 | 27.8214 |  | -1.7564
342 | 42.7349 | 31.1933 |  | -1.3397
448 | 0 | 0 | 0
448 | 8.307 | 6.0635 | -1.0293
448 | 16.82 | 12.2774 | -1.4578
448 | 23.1199 | 16.8758 | -1.1568
448 | 28.6296 | 20.8975 | 0.023915
448 | 35.835 | 26.157 | 0.43226
448 | 38.1308 | 27.8327 | 1.5955
448 | 42.7324 | 31.1915 | 2.1281
448 | 0 | 0 |  | 0
448 | 8.3061 | 6.0629 |  | -1.2268
448 | 16.8175 | 12.2755 |  | -2.0028
448 | 23.1153 | 16.8724 |  | -2.1611
448 | 28.6202 | 20.8907 |  | -2.0018
448 | 35.8248 | 26.1495 |  | -1.7909
448 | 38.1182 | 27.8235 |  | -1.1298
448 | 42.7199 | 31.1824 |  | -0.57144
512 | 0 | 0 | 0
512 | 5.8148 | 4.2444 | -0.74628
512 | 13.5152 | 9.8651 | -1.1576
512 | 19.7214 | 14.3952 | -1.1314
512 | 23.5997 | 17.2261 | -1.2426
512 | 27.6314 | 20.1689 | -0.13497
512 | 32.1208 | 23.4458 | 0.075717
512 | 34.429 | 25.1307 | -0.05284
512 | 0 | 0 |  | 0
512 | 5.8138 | 4.2436 |  | -0.97375
512 | 13.5126 | 9.8632 |  | -1.707
512 | 19.7165 | 14.3916 |  | -2.1957
512 | 23.6137 | 17.2363 |  | -2.2126
512 | 27.6223 | 20.1623 |  | -2.1049
512 | 32.1126 | 23.4399 |  | -1.6925
512 | 34.4209 | 25.1248 |  | -1.7996
598 | 0 | 0 | 0
598 | 3.9152 | 2.8578 | -0.13271
598 | 7.8287 | 5.7144 | -0.60877
598 | 13.8124 | 10.082 | -0.78852
598 | 15.7151 | 11.4709 | -0.72827
598 | 18.4116 | 13.4391 | -0.77954
598 | 23.0157 | 16.7998 | 0.28094
598 | 25.3233 | 18.4842 | 0.023631
598 | 0 | 0 |  | 0
598 | 3.9141 | 2.857 |  | -0.36876
598 | 7.8266 | 5.7128 |  | -1.0809
598 | 13.8082 | 10.079 |  | -1.6941
598 | 15.7113 | 11.4681 |  | -1.5523
598 | 18.4258 | 13.4495 |  | -1.7023
598 | 23.0453 | 16.8214 |  | -1.3199
598 | 25.3177 | 18.4801 |  | -1.1995
667 | 0 | 0 | 0
667 | 4.5055 | 3.2887 | -0.29146
667 | 9.0096 | 6.5764 | -0.87047
667 | 13.8484 | 10.1083 | -0.99881
667 | 16.2151 | 11.8358 | -0.45784
667 | 18.5063 | 13.5083 | -0.27309
667 | 0 | 0 |  | 0
667 | 4.5235 | 3.3019 |  | -0.38159
667 | 9.0079 | 6.5751 |  | -1.2439
667 | 13.8264 | 10.0922 |  | -1.7628
667 | 16.2117 | 11.8333 |  | -1.2046
667 | 18.5004 | 13.504 |  | -1.5435
Temperature | Fluence (x10^25 n/m^2 [E>0.1]) | Fluence (dpa) | Dynamic Young's Modulus Change (ΔE/E0) AX | Dynamic Young's Modulus Change (ΔE/E0) TR
342 | 0 | 0 | 0
342 | 8.3018 | 6.0597 | 1.1996
342 | 16.9089 | 12.3423 | 1.6003
342 | 16.9062 | 12.3403 | 1.3803
342 | 23.107 | 16.8665 | 2.0911
342 | 23.121 | 16.8766 | 1.7189
342 | 28.6366 | 20.9027 | 2.4898
342 | 28.6156 | 20.8873 | 2.2905
342 | 35.8333 | 26.1557 | 2.772
342 | 35.83 | 26.1532 | 2.5013
342 | 38.133 | 27.8343 | 2.8398
342 | 38.1297 | 27.8319 | 2.5729
342 | 42.7459 | 31.2014 | 2.573
342 | 42.7453 | 31.2009 | 2.5185
342 | 0 | 0 |  | 0
342 | 8.3008 | 6.059 |  | 1.1187
342 | 8.3158 | 6.0699 |  | 0.82926
342 | 16.9075 | 12.3413 |  | 1.4894
342 | 23.1227 | 16.8779 |  | 1.8599
342 | 23.1172 | 16.8739 |  | 1.4106
342 | 28.6363 | 20.9024 |  | 2.4635
342 | 28.6348 | 20.9013 |  | 2.3413
342 | 35.8306 | 26.1537 |  | 2.554
342 | 35.8286 | 26.1522 |  | 2.3886
342 | 38.1268 | 27.8298 |  | 2.3417
342 | 42.7436 | 31.1997 |  | 2.3813
342 | 42.7423 | 31.1988 |  | 2.2817
448 | 0 | 0 | 0
448 | 8.3027 | 6.0604 | 1.271
448 | 16.8021 | 12.2643 | 1.9593
448 | 23.1376 | 16.8888 | 3.0629
448 | 23.1294 | 16.8828 | 2.3975
448 | 28.638 | 20.9037 | 2.6045
448 | 28.6351 | 20.9015 | 2.362
448 | 35.8308 | 26.1539 | 2.569
448 | 38.1264 | 27.8295 | 2.3059
448 | 42.7204 | 31.1828 | 2.0091
448 | 0 | 0 |  | 0
448 | 8.3027 | 6.0604 |  | 1.271
448 | 16.8012 | 12.2636 |  | 1.8841
448 | 16.8003 | 12.263 |  | 1.8089
448 | 23.1282 | 16.8819 |  | 2.3016
448 | 23.1197 | 16.8757 |  | 1.6118
448 | 28.6355 | 20.9018 |  | 2.3958
448 | 35.8291 | 26.1526 |  | 2.4337
448 | 38.1417 | 27.8406 |  | 2.0428
448 | 42.7364 | 31.1944 |  | 1.8005
448 | 42.7344 | 31.193 |  | 1.6426
512 | 0 | 0 | 0
512 | 5.8136 | 4.2435 | 0.87616
512 | 13.5147 | 9.8648 | 1.478
512 | 13.4972 | 9.852 | 1.5569
512 | 19.7316 | 14.4027 | 1.9876
512 | 19.7308 | 14.402 | 1.918
512 | 23.6282 | 17.2469 | 2.2603
512 | 27.6355 | 20.1719 | 2.486
512 | 27.6343 | 20.171 | 2.3883
512 | 32.1227 | 23.4472 | 2.5463
512 | 32.1208 | 23.4458 | 2.3922
512 | 34.4389 | 25.1379 | 2.4487
512 | 34.4379 | 25.1371 | 2.3697
512 | 0 | 0 |  | 0
512 | 5.814 | 4.2438 |  | 0.90999
512 | 5.7944 | 4.2295 |  | 0.82353
512 | 13.5324 | 9.8777 |  | 1.4065
512 | 13.5117 | 9.8626 |  | 1.2336
512 | 19.7297 | 14.4013 |  | 1.8316
512 | 19.7291 | 14.4008 |  | 1.7827
512 | 23.6261 | 17.2453 |  | 2.0892
512 | 23.6246 | 17.2442 |  | 1.9652
512 | 27.6311 | 20.1687 |  | 2.1345
512 | 27.6248 | 20.1641 |  | 1.6251
512 | 32.1182 | 23.4439 |  | 2.1817
512 | 34.4167 | 25.1217 |  | 2.1592
512 | 34.4164 | 25.1214 |  | 2.1291
598 | 0 | 0 | 0
598 | 3.902 | 2.8482 | 0.70879
598 | 3.9016 | 2.8479 | 0.67872
598 | 7.7977 | 5.6917 | 0.91007
598 | 7.7972 | 5.6914 | 0.86871
598 | 13.8131 | 10.0826 | 1.6189
598 | 13.7932 | 10.068 | 1.5099
598 | 15.7287 | 11.4808 | 2.1096
598 | 15.7274 | 11.4798 | 2.0006
598 | 18.4363 | 13.4572 | 2.1811
598 | 18.4343 | 13.4557 | 2.0195
598 | 23.034 | 16.8131 | 2.1813
598 | 23.0317 | 16.8114 | 1.9933
598 | 25.3342 | 18.4921 | 2.2904
598 | 25.3322 | 18.4907 | 2.1307
598 | 0 | 0 |  | 0
598 | 3.9012 | 2.8476 |  | 0.64864
598 | 7.798 | 5.692 |  | 0.93826
598 | 7.7967 | 5.691 |  | 0.82924
598 | 13.7927 | 10.0677 |  | 1.4686
598 | 13.7921 | 10.0672 |  | 1.4197
598 | 15.7264 | 11.4791 |  | 1.9198
598 | 15.7256 | 11.4786 |  | 1.8596
598 | 18.4422 | 13.4615 |  | 2.6586
598 | 18.4164 | 13.4426 |  | 2.0702
598 | 23.0319 | 16.8116 |  | 2.0103
598 | 25.3331 | 18.4913 |  | 2.2002
598 | 25.3309 | 18.4897 |  | 2.0197
667 | 0 | 0 | 0
667 | 4.5138 | 3.2947 | 0.7107
667 | 9.0056 | 6.5734 | 1.1451
667 | 13.8139 | 10.0832 | 1.6866
667 | 13.8123 | 10.082 | 1.5532
667 | 13.816 | 10.0847 | 1.8539
667 | 16.2109 | 11.8328 | 2.1247
667 | 16.2254 | 11.8434 | 1.7976
667 | 18.5114 | 13.512 | 2.2601
667 | 18.4718 | 13.483 | 2.0496
667 | 0 | 0 |  | 0
667 | 4.5132 | 3.2943 |  | 0.66558
667 | 9.005 | 6.573 |  | 1.0906
667 | 13.831 | 10.0956 |  | 1.5644
667 | 13.8314 | 10.0959 |  | 1.602
667 | 16.247 | 11.8591 |  | 2.042
667 | 16.223 | 11.8416 |  | 1.6021
667 | 18.5265 | 13.523 |  | 1.9819
667 | 18.5246 | 13.5216 |  | 1.8278
Temperature | Fluence (x10^25 n/m^2 [E>0.1]) | Fluence (dpa) | Dynamic Shear Modulus Change (ΔG/G0) AX | Dynamic Shear Modulus Change (ΔG/G0) TR
342 | 0 | 0 | 0
342 | 16.8922 | 12.33 | 1.3012
342 | 23.1012 | 16.8622 | 1.8307
342 | 28.6025 | 20.8777 | 2.4321
342 | 35.7953 | 26.128 | 2.3303
342 | 38.1065 | 27.815 | 2.3927
342 | 42.7103 | 31.1754 | 2.5101
342 | 0 | 0 |  | 0
342 | 8.2977 | 6.0567 |  | 0.76024
342 | 16.8933 | 12.3309 |  | 1.4808
342 | 23.0993 | 16.8608 |  | 1.5302
342 | 28.6025 | 20.8777 |  | 2.4321
342 | 35.7966 | 26.1289 |  | 2.5307
342 | 38.1038 | 27.813 |  | 1.9523
342 | 42.7128 | 31.1772 |  | 2.9109
448 | 0 | 0 | 0
448 | 8.301 | 6.0591 | 1.299
448 | 16.7843 | 12.2513 | 1.9307
448 | 23.1062 | 16.8658 | 2.6398
448 | 28.6021 | 20.8774 | 2.3621
448 | 35.7954 | 26.128 | 2.3454
448 | 38.1065 | 27.815 | 2.3927
448 | 42.7075 | 31.1734 | 2.0621
448 | 0 | 0 |  | 0
448 | 8.3002 | 6.0586 |  | 1.1704
448 | 16.8012 | 12.2636 |  | 1.6528
448 | 23.1004 | 16.8616 |  | 1.7003
448 | 28.6022 | 20.8775 |  | 2.3867
448 | 35.7956 | 26.1282 |  | 2.3794
448 | 38.1047 | 27.8137 |  | 2.0997
448 | 42.7074 | 31.1733 |  | 2.0319
512 | 0 | 0 | 0
512 | 5.7837 | 4.2217 | 1.0588
512 | 13.5017 | 9.8553 | 1.5052
512 | 19.711 | 14.3876 | 2.0858
512 | 23.6072 | 17.2316 | 2.2958
512 | 27.6156 | 20.1574 | 2.5587
512 | 32.1063 | 23.4353 | 2.4814
512 | 34.416 | 25.1212 | 2.2886
512 | 0 | 0 |  | 0
512 | 5.7824 | 4.2207 |  | 0.85655
512 | 13.5001 | 9.8541 |  | 1.2557
512 | 19.7089 | 14.386 |  | 1.738
512 | 23.6052 | 17.23 |  | 1.9593
512 | 27.6142 | 20.1563 |  | 2.33
512 | 32.1045 | 23.4339 |  | 2.1827
512 | 34.4178 | 25.1225 |  | 2.5835
598 | 0 | 0 | 0
598 | 3.8813 | 2.833 | 0.80922
598 | 7.7957 | 5.6903 | 0.94926
598 | 13.8012 | 10.0738 | 1.7132
598 | 15.7041 | 11.4628 | 2.0403
598 | 18.3875 | 13.4215 | 2.0196
598 | 23.0105 | 16.796 | 2.2296
598 | 25.3022 | 18.4688 | 2.1503
598 | 0 | 0 |  | 0
598 | 3.8989 | 2.8459 |  | 0.65043
598 | 7.795 | 5.6898 |  | 0.8415
598 | 13.7993 | 10.0725 |  | 1.4107
598 | 15.7025 | 11.4617 |  | 1.7889
598 | 18.4048 | 13.4341 |  | 1.8003
598 | 23.0081 | 16.7942 |  | 1.8421
598 | 25.3017 | 18.4684 |  | 2.069
667 | 0 | 0 | 0
667 | 4.4963 | 3.282 | 0.82248
667 | 9.0084 | 6.5754 | 1.1667
667 | 13.801 | 10.0737 | 1.6848
667 | 16.207 | 11.83 | 2.012
667 | 18.5016 | 13.5048 | 2.3939
667 | 0 | 0 |  | 0
667 | 4.4957 | 3.2815 |  | 0.71284
667 | 8.9891 | 6.5614 |  | 1.0703
667 | 13.7998 | 10.0729 |  | 1.4977
667 | 16.2056 | 11.8289 |  | 1.7813
667 | 18.5009 | 13.5043 |  | 2.2824
Temperature | Fluence (x10^25 n/m^2 [E>0.1]) | Fluence (dpa) |  | Equibiaxial Strength Change (ΔS/S0) TR
342 | 0 | 0 |  | 0
342 | 8.3208 | 6.0736 |  | 0.47054
342 | 16.9051 | 12.3395 |  | 0.65057
342 | 23.0986 | 16.8603 |  | 0.61047
342 | 28.6145 | 20.8865 |  | 0.45008
342 | 35.8057 | 26.1356 |  | 0.54992
342 | 38.1024 | 27.812 |  | 0.36007
342 | 42.7146 | 31.1785 |  | 0.30033
448 | 0 | 0 |  | 0
448 | 8.3208 | 6.0736 |  | 0.38953
448 | 16.8298 | 12.2845 |  | 0.51964
448 | 23.1175 | 16.8741 |  | 0.53028
448 | 28.6145 | 20.8865 |  | 0.31097
448 | 35.8057 | 26.1356 |  | 0.22095
448 | 38.1212 | 27.8257 |  | 0.049918
448 | 42.7146 | 31.1785 |  | -0.13912
512 | 0 | 0 |  | 0
512 | 5.7982 | 4.2323 |  | 0.1964
512 | 13.4977 | 9.8524 |  | 0.22668
512 | 19.7101 | 14.3869 |  | 0.42799
512 | 23.6069 | 17.2313 |  | 0.40507
512 | 27.6167 | 20.1582 |  | 0.30687
512 | 32.116 | 23.4423 |  | 0.30687
512 | 34.4127 | 25.1187 |  | 0.28805
598 | 0 | 0 |  | 0
598 | 3.8968 | 2.8444 |  | 0.15057
598 | 7.7937 | 5.6888 |  | 0.18003
598 | 13.7989 | 10.0722 |  | 0.39034
598 | 15.7003 | 11.4601 |  | 0.33061
598 | 18.4111 | 13.4388 |  | 0.36007
598 | 23.0045 | 16.7916 |  | 0.16039
598 | 25.3012 | 18.468 |  | 0.14075
667 | 0 | 0 |  | 0
667 | 4.4992 | 3.2841 |  | 0.21522
667 | 8.9985 | 6.5682 |  | 0.25532
667 | 13.8178 | 10.086 |  | 0.32406
667 | 16.2086 | 11.8311 |  | 0.24468
667 | 18.5053 | 13.5075 |  | 0.35679
Temperature | Fluence (x10^25 n/m^2 [E>0.1]) | Fluence (dpa) | Electrical Resistivity Change (Δ⍴/⍴0) AX
342 | 0 | 0 | 0
342 | 16.8977 | 12.3341 | 0.80592
342 | 23.1063 | 16.8659 | 0.71546
342 | 28.6153 | 20.8871 | 0.69161
342 | 35.8091 | 26.138 | 0.65625
342 | 38.119 | 27.8241 | 0.6653
342 | 42.7209 | 31.1832 | 0.77961
448 | 0 | 0 | 0
448 | 8.3031 | 6.0607 | 0.85691
448 | 16.821 | 12.2781 | 0.72862
448 | 23.1042 | 16.8643 | 0.54194
448 | 28.6162 | 20.8878 | 0.76398
448 | 35.8109 | 26.1393 | 0.79687
448 | 38.1231 | 27.827 | 0.98931
448 | 42.7255 | 31.1865 | 1.1406
512 | 0 | 0 | 0
512 | 5.8047 | 4.237 | 0.90543
512 | 13.5092 | 9.8607 | 0.83141
512 | 19.7169 | 14.3919 | 0.67352
512 | 23.6169 | 17.2386 | 0.66694
512 | 27.6132 | 20.1556 | 0.79523
512 | 32.1189 | 23.4445 | 0.78125
512 | 34.4285 | 25.1303 | 0.77138
598 | 0 | 0 | 0
598 | 3.8932 | 2.8417 | 0.95641
598 | 7.7922 | 5.6877 | 0.87582
598 | 13.8117 | 10.0815 | 0.80181
598 | 15.7034 | 11.4623 | 0.6801
598 | 18.4296 | 13.4522 | 0.67352
598 | 23.0138 | 16.7984 | 0.8824
598 | 25.3245 | 18.485 | 0.95724
667 | 0 | 0 | 0
667 | 4.4984 | 3.2835 | 0.91201
667 | 9.0035 | 6.5719 | 0.84622
667 | 13.8116 | 10.0815 | 0.79523
667 | 16.2166 | 11.8369 | 0.84128
667 | 18.5065 | 13.5084 | 0.76809
Temperature | Fluence (x10^25 n/m^2 [E>0.1]) | Fluence (dpa) | Mean CTE (x10^-6 K^-1) AX | Mean CTE (x10^-6 K^-1) TR
342 | 0 | 0 | 3.9261
342 | 8.2989 | 6.0576 | 5.979
342 | 16.8982 | 12.3345 | 5.4363
342 | 23.0943 | 16.8571 | 4.4411
342 | 28.5956 | 20.8727 | 2.3634
342 | 35.7867 | 26.1217 | 3.1118
342 | 38.0961 | 27.8074 | 3.1033
342 | 42.6962 | 31.1651 | 2.8646
342 | 0 | 0 |  | 3.513
342 | 8.2989 | 6.0576 |  | 5.7181
342 | 16.8982 | 12.3345 |  | 5.0449
342 | 23.0943 | 16.8571 |  | 4.2585
342 | 28.5956 | 20.8727 |  | 3.1242
342 | 35.7867 | 26.1217 |  | 2.8553
342 | 38.0961 | 27.8074 |  | 2.8816
342 | 42.6962 | 31.1651 |  | 2.6515
448 | 0 | 0 | 4.0696
448 | 8.2989 | 6.0576 | 6.0181
448 | 16.8044 | 12.266 | 4.2971
448 | 23.0943 | 16.8571 | 3.5933
448 | 28.5956 | 20.8727 | 3.0329
448 | 35.7867 | 26.1217 | 3.0031
448 | 38.0961 | 27.8074 | 3.0729
448 | 42.6962 | 31.1651 | 3.0733
448 | 0 | 0 |  | 3.6696
448 | 8.2989 | 6.0576 |  | 5.6877
448 | 16.8044 | 12.266 |  | 4.271
448 | 23.0943 | 16.8571 |  | 3.2803
448 | 28.5768 | 20.859 |  | 2.8547
448 | 35.7867 | 26.1217 |  | 2.7075
448 | 38.0961 | 27.8074 |  | 2.5816
448 | 42.6962 | 31.1651 |  | 2.7298
512 | 0 | 0 | 4.113
512 | 5.8017 | 4.2348 | 5.5527
512 | 13.4998 | 9.8539 | 4.6229
512 | 19.6958 | 14.3765 | 3.7061
512 | 23.6012 | 17.2272 | 3.5977
512 | 27.6005 | 20.1463 | 2.9763
512 | 32.0879 | 23.4218 | 2.9767
512 | 34.3973 | 25.1075 | 3.0378
512 | 0 | 0 |  | 3.6957
512 | 5.8017 | 4.2348 |  | 5.0831
512 | 13.4998 | 9.8539 |  | 4.1142
512 | 19.6958 | 14.3765 |  | 3.4104
512 | 23.62 | 17.2409 |  | 3.1716
512 | 27.6005 | 20.1463 |  | 2.6894
512 | 32.0879 | 23.4218 |  | 2.6158
512 | 34.3973 | 25.1075 |  | 2.6552
598 | 0 | 0 | 4.2783
598 | 3.9054 | 2.8506 | 4.8482
598 | 7.792 | 5.6876 | 4.7615
598 | 13.8002 | 10.0732 | 4.0882
598 | 15.6966 | 11.4574 | 3.1709
598 | 18.4003 | 13.4309 | 3.2581
598 | 23.0004 | 16.7886 | 3.0281
598 | 25.291 | 18.4606 | 3.1196
598 | 0 | 0 |  | 3.8783
598 | 3.9054 | 2.8506 |  | 4.3482
598 | 7.8107 | 5.7013 |  | 4.2615
598 | 13.8002 | 10.0732 |  | 3.6273
598 | 15.6966 | 11.4574 |  | 3.0361
598 | 18.4003 | 13.4309 |  | 3.1146
598 | 23.0004 | 16.7886 |  | 2.8498
598 | 25.291 | 18.4606 |  | 2.8892
667 | 0 | 0 | 4.3739
667 | 4.5062 | 3.2892 | 4.7134
667 | 8.9936 | 6.5647 | 4.1312
667 | 13.8002 | 10.0732 | 3.6229
667 | 16.2035 | 11.8274 | 3.3449
667 | 18.513 | 13.5131 | 3.2451
667 | 0 | 0 |  | 3.9739
667 | 4.5062 | 3.2892 |  | 4.3787
667 | 8.9936 | 6.5647 |  | 3.7225
667 | 13.8002 | 10.0732 |  | 3.3273
667 | 16.1848 | 11.8137 |  | 3.1188
667 | 18.513 | 13.5131 |  | 3.0538
Temperature | Fluence (x10^25 n/m^2 [E>0.1]) | Fluence (dpa) | ThC (W/m-K) AX | ThC (W/m-K) AX
342 | 0 | 0 | 73.925
342 | 8.3048 | 6.0619 | 13.2396
342 | 16.8947 | 12.3319 | 13.9106
342 | 23.0901 | 16.8541 | 14.0277
342 | 28.6013 | 20.8769 | 16.4593
342 | 35.7849 | 26.1203 | 13.8212
342 | 38.0844 | 27.7988 | 14.2096
342 | 42.7024 | 31.1696 | 13.498
342 | 0 | 0 |  | 79.6031
342 | 8.3048 | 6.0619 |  | 14.1767
342 | 16.8947 | 12.3319 |  | 14.7375
342 | 23.0901 | 16.8541 |  | 15.3507
342 | 28.6013 | 20.8769 |  | 16.9003
342 | 35.7849 | 26.1203 |  | 14.4827
342 | 38.0844 | 27.7988 |  | 15.3672
342 | 42.7024 | 31.1696 |  | 14.1595
448 | 0 | 0 | 69.4046
448 | 8.2858 | 6.048 | 23.7137
448 | 16.7807 | 12.2487 | 21.4077
448 | 23.0901 | 16.8541 | 21.9108
448 | 28.6013 | 20.8769 | 18.499
448 | 35.8039 | 26.1342 | 18.6723
448 | 38.0844 | 27.7988 | 15.1467
448 | 42.7024 | 31.1696 | 13.6634
448 | 0 | 0 |  | 74.9724
448 | 8.3048 | 6.0619 |  | 26.3598
448 | 16.7807 | 12.2487 |  | 22.7307
448 | 23.0901 | 16.8541 |  | 23.2338
448 | 28.6013 | 20.8769 |  | 19.2708
448 | 35.8039 | 26.1342 |  | 19.7749
448 | 38.0844 | 27.7988 |  | 15.5877
448 | 42.7024 | 31.1696 |  | 13.7185
512 | 0 | 0 | 67.0342
512 | 5.7963 | 4.2309 | 25.034
512 | 13.493 | 9.8489 | 23.3335
512 | 19.6883 | 14.371 | 22.4032
512 | 23.6032 | 17.2286 | 22.9036
512 | 27.6131 | 20.1555 | 20.9786
512 | 32.0981 | 23.4292 | 19.7708
512 | 34.3976 | 25.1077 | 18.6708
512 | 0 | 0 |  | 72.5469
512 | 5.7963 | 4.2309 |  | 27.7903
512 | 13.493 | 9.8489 |  | 25.0976
512 | 19.6883 | 14.371 |  | 22.7339
512 | 23.5842 | 17.2147 |  | 24.2818
512 | 27.6131 | 20.1555 |  | 21.1991
512 | 32.0981 | 23.4292 |  | 20.1015
512 | 34.3976 | 25.1077 |  | 21.4271
598 | 0 | 0 | 63.7266
598 | 3.8959 | 2.8437 | 28.4497
598 | 7.7917 | 5.6874 | 26.7451
598 | 13.797 | 10.0708 | 27.2478
598 | 15.6975 | 11.458 | 23.9975
598 | 18.396 | 13.4278 | 22.0159
598 | 22.9951 | 16.7847 | 17.7762
598 | 25.2946 | 18.4632 | 18.4954
598 | 0 | 0 |  | 68.8534
598 | 3.8959 | 2.8437 |  | 31.9227
598 | 7.7917 | 5.6874 |  | 29.0053
598 | 13.797 | 10.0708 |  | 28.626
598 | 15.6784 | 11.4441 |  | 26.423
598 | 18.396 | 13.4278 |  | 25.3235
598 | 22.9951 | 16.7847 |  | 21.2492
598 | 25.2946 | 18.4632 |  | 21.4722
667 | 0 | 0 | 62.2933
667 | 4.485 | 3.2737 | 28.726
667 | 8.989 | 6.5613 | 27.6836
667 | 13.797 | 10.0708 | 25.0428
667 | 16.1916 | 11.8187 | 23.116
667 | 18.4911 | 13.4971 | 21.1891
667 | 0 | 0 |  | 67.3649
667 | 4.504 | 3.2876 |  | 31.317
667 | 8.989 | 6.5613 |  | 29.2271
667 | 13.797 | 10.0708 |  | 26.6966
667 | 16.1916 | 11.8187 |  | 23.5019
667 | 18.4721 | 13.4833 |  | 24.4415

## IG-110
From Campbell, et al., "High Dose Irradiation Behavior of IG-110", INGSM-18
Un-Irradiated
| Toyo |  | ORNL
|  |  | AX (Against Grain) | TR (With Grain)
Density | 1.77 |  | 1.77 | 1.77
Young's Modulus (GPA) | 9.8 |  | 9.1 | 9.69
Young's Modulus (Sonic Velocity, GPA) |  |  | 8.94 | 9.75
CTE (x10-6/ºC) (Toyo 350-450ºC, ORNL RT-400ºC) | 4.5 |  | 4.305 | 4.069
Thermal Conductivity (W/m/K) | 120 |  | 129.04 | 130.39
Compressive Strength (MPa) | 78 |  | 79.16 | 77.71
Tensile Strength (MPa) | 25
Flexural Strength (Mpa) (Toyo 3pt, ORNL 4pt) | 39 |  | 33.55 | 35.87
Irradiated
Temperature | Fluence (x10^25 n/m^2 [E>0.1]) | Fluence (dpa) | Volume Change (ΔV/V0) (%)
385 | 0 | 0 | 0
385 | 25.2566 | 18.4355 | -7.1768
385 | 36.9585 | 26.977 | -3.5039
478 | 0 | 0 | 0
478 | 14.3074 | 10.4433 | -5.6356
478 | 26.9484 | 19.6704 | -5.542
478 | 37.3651 | 27.2738 | 0.72607
639 | 0 | 0 | 0
639 | 14.2845 | 10.4266 | -4.8094
639 | 26.945 | 19.6679 | -3.1813
643 | 0 | 0 | 0
643 | 13.4147 | 9.7917 | -4.1416
643 | 27.1736 | 19.8347 | 4.019
770 | 0 | 0 | 0
770 | 6.8951 | 5.0329 | -1.7099
770 | 9.1754 | 6.6974 | -1.5105
770 | 13.8834 | 10.1339 | 2.2131
Temperature | Fluence (x10^25 n/m^2 [E>0.1]) | Fluence (dpa) | Length Change (ΔL/L0) (%) AX | Length Change (ΔL/L0) (%) TR
385 | 0 | 0 | 0
385 | 13.4 | 9.781 | -1.64
385 | 25.27 | 18.4453 | -1.48
385 | 36.97 | 26.9854 | 0.31
385 | 0 | 0 |  | 0
385 | 13.4 | 9.781 |  | -2.21
385 | 25.27 | 18.4453 |  | -2.73
385 | 36.97 | 26.9854 |  | -1.47
478 | 0 | 0 | 0
478 | 14.28 | 10.4234 | -1.52
478 | 26.93 | 19.6569 | -0.96
478 | 37.35 | 27.2628 | 2.66
478 | 0 | 0 |  | 0
478 | 14.31 | 10.4453 |  | -1.92
478 | 26.96 | 19.6788 |  | -1.93
478 | 37.38 | 27.2847 |  | -0.16
639 | 0 | 0 | 0
639 | 14.31 | 10.4453 | -1.12
639 | 26.96 | 19.6788 | 0.2
639 | 0 | 0 |  | 0
639 | 14.28 | 10.4234 |  | -2.04
639 | 26.96 | 19.6788 |  | -0.82
639 | 37.35 | 27.2628 |  | 5.87
643 | 0 | 0 | 0
643 | 13.37 | 9.7591 | -0.91
643 | 27.21 | 19.8613 | 3.35
643 | 0 | 0 |  | 0
643 | 13.4 | 9.781 |  | -1.19
770 | 0 | 0 | 0
770 | 6.94 | 5.0657 | -0.23
770 | 9.2 | 6.7153 | 0.41
770 | 13.94 | 10.1752 | 2.49
770 | 0 | 0 |  | 0
770 | 6.94 | 5.0657 |  | -0.57
770 | 9.2 | 6.7153 |  | -0.33
770 | 13.94 | 10.1752 |  | 1.18
Temperature | Fluence (x10^25 n/m^2 [E>0.1]) | Fluence (dpa) | Dynamic Young's Modulus Change (ΔE/E0) AX | Dynamic Young's Modulus Change (ΔE/E0) TR
385 | 0 | 0 | 0
385 | 13.39 | 9.7737 | 1.7
385 | 25.27 | 18.4453 | 2.46
385 | 36.98 | 26.9927 | 2.62
385 | 0 | 0 |  | 0
385 | 13.4 | 9.781 |  | 1.64
385 | 25.25 | 18.4307 |  | 2.31
385 | 36.98 | 26.9927 |  | 2.6
478 | 0 | 0 | 0
478 | 14.3 | 10.438 | 1.49
478 | 26.97 | 19.6861 | 2.19
478 | 0 | 0 |  | 0
478 | 14.3 | 10.438 |  | 1.43
478 | 26.97 | 19.6861 |  | 2.15
639 | 0 | 0 | 0
639 | 14.3 | 10.438 | 1.28
639 | 26.97 | 19.6861 | 2.08
639 | 37.38 | 27.2847 | 1.12
639 | 0 | 0 |  | 0
639 | 14.3 | 10.438 |  | 1.25
639 | 26.97 | 19.6861 |  | 2.01
643 | 0 | 0 | 0
643 | 13.41 | 9.7883 | 1.55
643 | 0 | 0 |  | 0
643 | 13.41 | 9.7883 |  | 1.57
770 | 0 | 0 | 0
770 | 6.92 | 5.0511 | 1.1
770 | 9.2 | 6.7153 | 1.35
770 | 0 | 0 |  | 0
770 | 6.91 | 5.0438 |  | 0.96
770 | 9.2 | 6.7153 |  | 1.37
Temperature | Fluence (x10^25 n/m^2 [E>0.1]) | Fluence (dpa) | Sonic Velocity Young's Modulus Change (ΔE/E0) AX | Sonic Velocity Young's Modulus Change (ΔE/E0) TR
385 | 0 | 0 | 0
385 | 36.42 | 26.5839 | 2.14
478 | 0 | 0 | 0
478 | 36.41 | 26.5766 | 1.55
643 | 0 | 0 | 0
643 | 27.19 | 19.8467 | 1.64
643 | 0 | 0 |  | 0
643 | 31.8 | 23.2117 |  | 1
770 | 0 | 0 | 0
770 | 9.45 | 6.8978 | 1.66
770 | 14.3 | 10.438 | 1.6
770 | 0 | 0 |  | 0
770 | 14.3 | 10.438 |  | 1.36
Temperature | Fluence (x10^25 n/m^2 [E>0.1]) | Fluence (dpa) | Flexural Strength Change (ΔS/S0) AX | Flexural Strength Change (ΔS/S0) TR
385 | 0 | 0 | 0
385 | 13.4036 | 9.7837 | 1.033
385 | 25.3012 | 18.468 | 1.0505
385 | 37.003 | 27.0095 | 0.80278
385 | 0 | 0 |  | 0
385 | 13.4036 | 9.7837 |  | 1.1388
385 | 25.3012 | 18.468 |  | 1.1738
385 | 37.003 | 27.0095 |  | 0.87916
478 | 0 | 0 | 0
478 | 14.2922 | 10.4322 | 0.8497
478 | 27.003 | 19.7102 | 0.87916
478 | 37.5 | 27.3723 | 0.31069
478 | 0 | 0 |  | 0
478 | 14.2922 | 10.4322 |  | 0.88789
478 | 26.988 | 19.6992 |  | 1.0177
478 | 37.4096 | 27.3063 |  | 0.48963
639 | 0 | 0 | 0
639 | 14.2922 | 10.4322 | 0.73622
639 | 27.003 | 19.7102 | 0.65003
639 | 37.4096 | 27.3063 | -0.040644
639 | 0 | 0 |  | 0
639 | 14.2922 | 10.4322 |  | 0.90426
639 | 27.003 | 19.7102 |  | 0.7515
639 | 37.4096 | 27.3063 |  | 0.14375
643 | 0 | 0 | 0
643 | 13.4036 | 9.7837 | 0.83552
643 | 27.1988 | 19.8531 | 0.48636
643 | 31.8072 | 23.217 | 0.42635
643 | 0 | 0 |  | 0
643 | 13.3886 | 9.7727 |  | 0.76568
643 | 27.1988 | 19.8531 |  | 0.38707
643 | 31.8072 | 23.217 |  | 0.060829
770 | 0 | 0 | 0
770 | 6.8976 | 5.0347 | 0.56929
770 | 9.1867 | 6.7057 | 0.74604
770 | 13.9006 | 10.1464 | 0.60966
770 | 0 | 0 |  | 0
770 | 6.8976 | 5.0347 |  | 0.67512
770 | 9.1867 | 6.7057 |  | 0.7515
770 | 13.9006 | 10.1464 |  | 0.65439
Temperature | Fluence (x10^25 n/m^2 [E>0.1]) | Fluence (dpa) | Compression Strength Change (ΔS/S0) AX | Compression Strength Change (ΔS/S0) TR
385 | 0 | 0 | 0
385 | 12.62 | 9.2117 | 1.16
385 | 36.41 | 26.5766 | 0.42
385 | 0 | 0 |  | 0
385 | 11.48 | 8.3796 |  | 0.38
478 | 0 | 0 | 0
478 | 14.94 | 10.9051 | 0.34
478 | 36.41 | 26.5766 | 0.13
639 | 0 | 0 | 0
639 | 16.09 | 11.7445 | 0.29
643 | 0 | 0 | 0
643 | 13.42 | 9.7956 | 0.92
643 | 27.2 | 19.854 | 0.1
643 | 31.82 | 23.2263 | 0.14
643 | 0 | 0 |  | 0
643 | 31.81 | 23.219 |  | 0.1
770 | 0 | 0 | 0
770 | 9.47 | 6.9124 | 0.86
770 | 14.31 | 10.4453 | 0.26
770 | 0 | 0 |  | 0
770 | 14.31 | 10.4453 |  | 0.38
Temperature | Fluence (x10^25 n/m^2 [E>0.1]) | Fluence (dpa) | CTE Change (ΔCTEmean/CTE0-mean) AX | CTE Change (ΔCTEmean/CTE0-mean) TR
385 | 0 | 0 | 0
385 | 13.4065 | 9.7858 | 0.2252
385 | 25.292 | 18.4613 | -0.081271
385 | 36.9894 | 26.9996 | -0.3151
385 | 0 | 0 |  | 0
385 | 13.4065 | 9.7858 |  | 0.15653
385 | 25.3077 | 18.4728 |  | -0.121
385 | 37.0051 | 27.011 |  | -0.30204
478 | 0 | 0 | 0
478 | 14.3003 | 10.4382 | 0.10148
478 | 27.0012 | 19.7089 | -0.22826
478 | 37.3971 | 27.2972 | -0.30261
478 | 0 | 0 |  | 0
478 | 14.3003 | 10.4382 |  | 0.11169
478 | 27.0012 | 19.7089 |  | -0.23564
478 | 37.3971 | 27.2972 |  | -0.29069
639 | 0 | 0 | 0
639 | 14.3003 | 10.4382 | -0.050057
639 | 27.0012 | 19.7089 | -0.28218
639 | 37.4128 | 27.3086 | -0.39909
639 | 0 | 0 |  | 0
639 | 14.3003 | 10.4382 |  | -0.089217
639 | 27.0012 | 19.7089 |  | -0.30829
639 | 37.3971 | 27.2972 |  | -0.37299
643 | 0 | 0 | 0
643 | 13.4065 | 9.7858 | -0.17037
643 | 27.205 | 19.8577 | -0.36617
643 | 0 | 0 |  | 0
643 | 13.4065 | 9.7858 |  | -0.16527
643 | 27.205 | 19.8577 |  | -0.37412
643 | 31.7993 | 23.2112 |  | -0.33893
770 | 0 | 0 | 0
770 | 6.8993 | 5.036 | -0.13689
770 | 9.2042 | 6.7184 | -0.47628
770 | 13.9083 | 10.152 | -0.33326
770 | 0 | 0 |  | 0
770 | 6.8993 | 5.036 |  | -0.12838
770 | 9.2042 | 6.7184 |  | -0.20216
770 | 13.9083 | 10.152 |  | -0.34631
Temperature | Fluence (x10^25 n/m^2 [E>0.1]) | Fluence (dpa) | ThC Change (ΔThC/ThC0) AX | ThC Change (ΔThC/ThC0) TR
385 | 0 | 0 | 0
385 | 36.4023 | 26.571 | -0.82642
385 | 0 | 0 |  | 0
385 | 15.8634 | 11.5791 |  | -0.75638
478 | 0 | 0 | 0
478 | 36.4023 | 26.571 | -0.79181
478 | 0 | 0 |  | 0
478 | 14.4061 | 10.5154 |  | -0.79705
639 | 0 | 0 |  | 0
639 | 11.7192 | 8.5541 |  | -0.94819
643 | 0 | 0 | 0
643 | 31.8027 | 23.2136 | -0.85945
643 | 0 | 0 |  | 0
643 | 13.4042 | 9.7841 |  | -0.54377
643 | 13.4042 | 9.7841 |  | -0.55476
643 | 27.203 | 19.8562 |  | -0.74853
643 | 31.8027 | 23.2136 |  | -0.83033
770 | 0 | 0 | 0
770 | 14.2998 | 10.4378 | -0.63277
770 | 0 | 0 |  | 0
770 | 9.5028 | 6.9364 |  | -0.4235
770 | 14.2998 | 10.4378 |  | -0.602

## PerpExtrusion
Temperature(C) | Fluence(dpa) | LinearDimensionalChangesDl/l0(%) | Pre-Irrad.BulkDensity(g/cm3) | DV/V0(%) | Pre-Irrad.Eo(GPa) | E/EoPre-Irrad. | Pre-Irrad.Go(GPa) | G/GoPre-Irrad. | R0(Ω⋅μm) | DR/R0(%) | Pre-Irrad.CTE0(10-6/K) | MeanCTE(10-6/K) | DCTE/CTE0(%) | Pre-Irrad.EquibiaxialStrength | EquibiaxialS/SoPre-Irrad. | Pre-Irrad.FlexuralStrength | FlexuralS/SoPre-Irrad. | Pre-Irrad.CompressionStrength | CompressionS/SoPre-Irrad. | Pre-Irrad.ThC0(10-6/K) | ThermalConductivity(W/cmK) | DThC/ThC0(%) | Graphite Grade
342 | 6.0487 |  |  | -2.9274 | [18 empty] | ETU-10
342 | 12.3426 |  |  | -4.1148 | [18 empty] | ETU-10
342 | 16.8654 |  |  | -4.8973 | [18 empty] | ETU-10
342 | 20.8842 |  |  | -5.3422 | [18 empty] | ETU-10
342 | 26.1292 |  |  | -4.5714 | [18 empty] | ETU-10
342 | 27.8184 |  |  | -4.1322 | [18 empty] | ETU-10
342 | 31.1697 |  |  | -2.1394 | [18 empty] | ETU-10
448 | 6.0623 |  |  | -3.4339 | [18 empty] | ETU-10
448 | 12.2608 |  |  | -5.3506 | [18 empty] | ETU-10
448 | 16.8654 |  |  | -5.3497 | [18 empty] | ETU-10
448 | 20.8842 |  |  | -3.9444 | [18 empty] | ETU-10
448 | 26.1292 |  |  | -3.133 | [18 empty] | ETU-10
448 | 27.8184 |  |  | -0.68816 | [18 empty] | ETU-10
448 | 31.1697 |  |  | 0.96018 | [18 empty] | ETU-10
512 | 4.2368 |  |  | -2.6374 | [18 empty] | ETU-10
512 | 9.8631 |  |  | -4.4596 | [18 empty] | ETU-10
512 | 14.3724 |  |  | -5.3637 | [18 empty] | ETU-10
512 | 17.2196 |  |  | -5.5252 | [18 empty] | ETU-10
512 | 20.1486 |  |  | -4.2551 | [18 empty] | ETU-10
512 | 23.4318 |  |  | -3.2416 | [18 empty] | ETU-10
512 | 25.1074 |  |  | -3.5924 | [18 empty] | ETU-10
598 | 2.8472 |  |  | -0.85485 | [18 empty] | ETU-10
598 | 5.6945 |  |  | -2.7316 | [18 empty] | ETU-10
598 | 10.0811 |  |  | -4.1219 | [18 empty] | ETU-10
598 | 11.4707 |  |  | -3.7908 | [18 empty] | ETU-10
598 | 13.4324 |  |  | -4.1146 | [18 empty] | ETU-10
598 | 16.7973 |  |  | -2.3717 | [18 empty] | ETU-10
598 | 18.473 |  |  | -2.3579 | [18 empty] | ETU-10
667 | 3.2968 |  |  | -1.0641 | [18 empty] | ETU-10
667 | 6.58 |  |  | -3.346 | [18 empty] | ETU-10
667 | 10.0811 |  |  | -4.4596 | [18 empty] | ETU-10
667 | 11.8249 |  |  | -2.8588 | [18 empty] | ETU-10
667 | 13.5141 |  |  | -3.3515 | [18 empty] | ETU-10
342 | 6.0634 | -1.0722 | [20 empty] | ETU-10
342 | 12.3446 | -1.5264 | [20 empty] | ETU-10
342 | 16.8731 | -1.9637 | [20 empty] | ETU-10
342 | 20.8769 | -2.092 | [20 empty] | ETU-10
342 | 26.1355 | -1.9411 | [20 empty] | ETU-10
342 | 27.8214 | -1.7564 | [20 empty] | ETU-10
342 | 31.1933 | -1.3397 | [20 empty] | ETU-10
448 | 6.0629 | -1.2268 | [20 empty] | ETU-10
448 | 12.2755 | -2.0028 | [20 empty] | ETU-10
448 | 16.8724 | -2.1611 | [20 empty] | ETU-10
448 | 20.8907 | -2.0018 | [20 empty] | ETU-10
448 | 26.1495 | -1.7909 | [20 empty] | ETU-10
448 | 27.8235 | -1.1298 | [20 empty] | ETU-10
448 | 31.1824 | -0.57144 | [20 empty] | ETU-10
512 | 4.2436 | -0.97375 | [20 empty] | ETU-10
512 | 9.8632 | -1.707 | [20 empty] | ETU-10
512 | 14.3916 | -2.1957 | [20 empty] | ETU-10
512 | 17.2363 | -2.2126 | [20 empty] | ETU-10
512 | 20.1623 | -2.1049 | [20 empty] | ETU-10
512 | 23.4399 | -1.6925 | [20 empty] | ETU-10
512 | 25.1248 | -1.7996 | [20 empty] | ETU-10
598 | 2.857 | -0.36876 | [20 empty] | ETU-10
598 | 5.7128 | -1.0809 | [20 empty] | ETU-10
598 | 10.079 | -1.6941 | [20 empty] | ETU-10
598 | 11.4681 | -1.5523 | [20 empty] | ETU-10
598 | 13.4495 | -1.7023 | [20 empty] | ETU-10
598 | 16.8214 | -1.3199 | [20 empty] | ETU-10
598 | 18.4801 | -1.1995 | [20 empty] | ETU-10
667 | 3.3019 | -0.38159 | [20 empty] | ETU-10
667 | 6.5751 | -1.2439 | [20 empty] | ETU-10
667 | 10.0922 | -1.7628 | [20 empty] | ETU-10
667 | 11.8333 | -1.2046 | [20 empty] | ETU-10
667 | 13.504 | -1.5435 | [20 empty] | ETU-10
342 | 6.059 |  |  |  |  | 1.1187 | [16 empty] | ETU-10
342 | 6.0699 |  |  |  |  | 0.82926 | [16 empty] | ETU-10
342 | 12.3413 |  |  |  |  | 1.4894 | [16 empty] | ETU-10
342 | 16.8779 |  |  |  |  | 1.8599 | [16 empty] | ETU-10
342 | 16.8739 |  |  |  |  | 1.4106 | [16 empty] | ETU-10
342 | 20.9024 |  |  |  |  | 2.4635 | [16 empty] | ETU-10
342 | 20.9013 |  |  |  |  | 2.3413 | [16 empty] | ETU-10
342 | 26.1537 |  |  |  |  | 2.554 | [16 empty] | ETU-10
342 | 26.1522 |  |  |  |  | 2.3886 | [16 empty] | ETU-10
342 | 27.8298 |  |  |  |  | 2.3417 | [16 empty] | ETU-10
342 | 31.1997 |  |  |  |  | 2.3813 | [16 empty] | ETU-10
342 | 31.1988 |  |  |  |  | 2.2817 | [16 empty] | ETU-10
448 | 6.0604 |  |  |  |  | 1.271 | [16 empty] | ETU-10
448 | 12.2636 |  |  |  |  | 1.8841 | [16 empty] | ETU-10
448 | 12.263 |  |  |  |  | 1.8089 | [16 empty] | ETU-10
448 | 16.8819 |  |  |  |  | 2.3016 | [16 empty] | ETU-10
448 | 16.8757 |  |  |  |  | 1.6118 | [16 empty] | ETU-10
448 | 20.9018 |  |  |  |  | 2.3958 | [16 empty] | ETU-10
448 | 26.1526 |  |  |  |  | 2.4337 | [16 empty] | ETU-10
448 | 27.8406 |  |  |  |  | 2.0428 | [16 empty] | ETU-10
448 | 31.1944 |  |  |  |  | 1.8005 | [16 empty] | ETU-10
448 | 31.193 |  |  |  |  | 1.6426 | [16 empty] | ETU-10
512 | 4.2438 |  |  |  |  | 0.90999 | [16 empty] | ETU-10
512 | 4.2295 |  |  |  |  | 0.82353 | [16 empty] | ETU-10
512 | 9.8777 |  |  |  |  | 1.4065 | [16 empty] | ETU-10
512 | 9.8626 |  |  |  |  | 1.2336 | [16 empty] | ETU-10
512 | 14.4013 |  |  |  |  | 1.8316 | [16 empty] | ETU-10
512 | 14.4008 |  |  |  |  | 1.7827 | [16 empty] | ETU-10
512 | 17.2453 |  |  |  |  | 2.0892 | [16 empty] | ETU-10
512 | 17.2442 |  |  |  |  | 1.9652 | [16 empty] | ETU-10
512 | 20.1687 |  |  |  |  | 2.1345 | [16 empty] | ETU-10
512 | 20.1641 |  |  |  |  | 1.6251 | [16 empty] | ETU-10
512 | 23.4439 |  |  |  |  | 2.1817 | [16 empty] | ETU-10
512 | 25.1217 |  |  |  |  | 2.1592 | [16 empty] | ETU-10
512 | 25.1214 |  |  |  |  | 2.1291 | [16 empty] | ETU-10
598 | 2.8476 |  |  |  |  | 0.64864 | [16 empty] | ETU-10
598 | 5.692 |  |  |  |  | 0.93826 | [16 empty] | ETU-10
598 | 5.691 |  |  |  |  | 0.82924 | [16 empty] | ETU-10
598 | 10.0677 |  |  |  |  | 1.4686 | [16 empty] | ETU-10
598 | 10.0672 |  |  |  |  | 1.4197 | [16 empty] | ETU-10
598 | 11.4791 |  |  |  |  | 1.9198 | [16 empty] | ETU-10
598 | 11.4786 |  |  |  |  | 1.8596 | [16 empty] | ETU-10
598 | 13.4615 |  |  |  |  | 2.6586 | [16 empty] | ETU-10
598 | 13.4426 |  |  |  |  | 2.0702 | [16 empty] | ETU-10
598 | 16.8116 |  |  |  |  | 2.0103 | [16 empty] | ETU-10
598 | 18.4913 |  |  |  |  | 2.2002 | [16 empty] | ETU-10
598 | 18.4897 |  |  |  |  | 2.0197 | [16 empty] | ETU-10
667 | 3.2943 |  |  |  |  | 0.66558 | [16 empty] | ETU-10
667 | 6.573 |  |  |  |  | 1.0906 | [16 empty] | ETU-10
667 | 10.0956 |  |  |  |  | 1.5644 | [16 empty] | ETU-10
667 | 10.0959 |  |  |  |  | 1.602 | [16 empty] | ETU-10
667 | 11.8591 |  |  |  |  | 2.042 | [16 empty] | ETU-10
667 | 11.8416 |  |  |  |  | 1.6021 | [16 empty] | ETU-10
667 | 13.523 |  |  |  |  | 1.9819 | [16 empty] | ETU-10
667 | 13.5216 |  |  |  |  | 1.8278 | [16 empty] | ETU-10
342 | 6.0567 | [6 empty] | 0.76024 | [14 empty] | ETU-10
342 | 12.3309 | [6 empty] | 1.4808 | [14 empty] | ETU-10
342 | 16.8608 | [6 empty] | 1.5302 | [14 empty] | ETU-10
342 | 20.8777 | [6 empty] | 2.4321 | [14 empty] | ETU-10
342 | 26.1289 | [6 empty] | 2.5307 | [14 empty] | ETU-10
342 | 27.813 | [6 empty] | 1.9523 | [14 empty] | ETU-10
342 | 31.1772 | [6 empty] | 2.9109 | [14 empty] | ETU-10
448 | 6.0586 | [6 empty] | 1.1704 | [14 empty] | ETU-10
448 | 12.2636 | [6 empty] | 1.6528 | [14 empty] | ETU-10
448 | 16.8616 | [6 empty] | 1.7003 | [14 empty] | ETU-10
448 | 20.8775 | [6 empty] | 2.3867 | [14 empty] | ETU-10
448 | 26.1282 | [6 empty] | 2.3794 | [14 empty] | ETU-10
448 | 27.8137 | [6 empty] | 2.0997 | [14 empty] | ETU-10
448 | 31.1733 | [6 empty] | 2.0319 | [14 empty] | ETU-10
512 | 4.2207 | [6 empty] | 0.85655 | [14 empty] | ETU-10
512 | 9.8541 | [6 empty] | 1.2557 | [14 empty] | ETU-10
512 | 14.386 | [6 empty] | 1.738 | [14 empty] | ETU-10
512 | 17.23 | [6 empty] | 1.9593 | [14 empty] | ETU-10
512 | 20.1563 | [6 empty] | 2.33 | [14 empty] | ETU-10
512 | 23.4339 | [6 empty] | 2.1827 | [14 empty] | ETU-10
512 | 25.1225 | [6 empty] | 2.5835 | [14 empty] | ETU-10
598 | 2.8459 | [6 empty] | 0.65043 | [14 empty] | ETU-10
598 | 5.6898 | [6 empty] | 0.8415 | [14 empty] | ETU-10
598 | 10.0725 | [6 empty] | 1.4107 | [14 empty] | ETU-10
598 | 11.4617 | [6 empty] | 1.7889 | [14 empty] | ETU-10
598 | 13.4341 | [6 empty] | 1.8003 | [14 empty] | ETU-10
598 | 16.7942 | [6 empty] | 1.8421 | [14 empty] | ETU-10
598 | 18.4684 | [6 empty] | 2.069 | [14 empty] | ETU-10
667 | 3.2815 | [6 empty] | 0.71284 | [14 empty] | ETU-10
667 | 6.5614 | [6 empty] | 1.0703 | [14 empty] | ETU-10
667 | 10.0729 | [6 empty] | 1.4977 | [14 empty] | ETU-10
667 | 11.8289 | [6 empty] | 1.7813 | [14 empty] | ETU-10
667 | 13.5043 | [6 empty] | 2.2824 | [14 empty] | ETU-10
342 | 6.0736 | [13 empty] | 0.47054 | [7 empty] | ETU-10
342 | 12.3395 | [13 empty] | 0.65057 | [7 empty] | ETU-10
342 | 16.8603 | [13 empty] | 0.61047 | [7 empty] | ETU-10
342 | 20.8865 | [13 empty] | 0.45008 | [7 empty] | ETU-10
342 | 26.1356 | [13 empty] | 0.54992 | [7 empty] | ETU-10
342 | 27.812 | [13 empty] | 0.36007 | [7 empty] | ETU-10
342 | 31.1785 | [13 empty] | 0.30033 | [7 empty] | ETU-10
448 | 6.0736 | [13 empty] | 0.38953 | [7 empty] | ETU-10
448 | 12.2845 | [13 empty] | 0.51964 | [7 empty] | ETU-10
448 | 16.8741 | [13 empty] | 0.53028 | [7 empty] | ETU-10
448 | 20.8865 | [13 empty] | 0.31097 | [7 empty] | ETU-10
448 | 26.1356 | [13 empty] | 0.22095 | [7 empty] | ETU-10
448 | 27.8257 | [13 empty] | 0.049918 | [7 empty] | ETU-10
448 | 31.1785 | [13 empty] | -0.13912 | [7 empty] | ETU-10
512 | 4.2323 | [13 empty] | 0.1964 | [7 empty] | ETU-10
512 | 9.8524 | [13 empty] | 0.22668 | [7 empty] | ETU-10
512 | 14.3869 | [13 empty] | 0.42799 | [7 empty] | ETU-10
512 | 17.2313 | [13 empty] | 0.40507 | [7 empty] | ETU-10
512 | 20.1582 | [13 empty] | 0.30687 | [7 empty] | ETU-10
512 | 23.4423 | [13 empty] | 0.30687 | [7 empty] | ETU-10
512 | 25.1187 | [13 empty] | 0.28805 | [7 empty] | ETU-10
598 | 2.8444 | [13 empty] | 0.15057 | [7 empty] | ETU-10
598 | 5.6888 | [13 empty] | 0.18003 | [7 empty] | ETU-10
598 | 10.0722 | [13 empty] | 0.39034 | [7 empty] | ETU-10
598 | 11.4601 | [13 empty] | 0.33061 | [7 empty] | ETU-10
598 | 13.4388 | [13 empty] | 0.36007 | [7 empty] | ETU-10
598 | 16.7916 | [13 empty] | 0.16039 | [7 empty] | ETU-10
598 | 18.468 | [13 empty] | 0.14075 | [7 empty] | ETU-10
667 | 3.2841 | [13 empty] | 0.21522 | [7 empty] | ETU-10
667 | 6.5682 | [13 empty] | 0.25532 | [7 empty] | ETU-10
667 | 10.086 | [13 empty] | 0.32406 | [7 empty] | ETU-10
667 | 11.8311 | [13 empty] | 0.24468 | [7 empty] | ETU-10
667 | 13.5075 | [13 empty] | 0.35679 | [7 empty] | ETU-10
342 | 0 | [9 empty] | 3.513 | [11 empty] | ETU-10
342 | 6.0576 | [10 empty] | 5.7181 | 62.7681 | [9 empty] | ETU-10
342 | 12.3345 | [10 empty] | 5.0449 | 43.6062 | [9 empty] | ETU-10
342 | 16.8571 | [10 empty] | 4.2585 | 21.2205 | [9 empty] | ETU-10
342 | 20.8727 | [10 empty] | 3.1242 | -11.0678 | [9 empty] | ETU-10
342 | 26.1217 | [10 empty] | 2.8553 | -18.7233 | [9 empty] | ETU-10
342 | 27.8074 | [10 empty] | 2.8816 | -17.975 | [9 empty] | ETU-10
342 | 31.1651 | [10 empty] | 2.6515 | -24.523 | [9 empty] | ETU-10
448 | 0 | [9 empty] | 3.6696 | [11 empty] | ETU-10
448 | 6.0576 | [10 empty] | 5.6877 | 54.996 | [9 empty] | ETU-10
448 | 12.266 | [10 empty] | 4.271 | 16.3905 | [9 empty] | ETU-10
448 | 16.8571 | [10 empty] | 3.2803 | -10.6088 | [9 empty] | ETU-10
448 | 20.859 | [10 empty] | 2.8547 | -22.2072 | [9 empty] | ETU-10
448 | 26.1217 | [10 empty] | 2.7075 | -26.2185 | [9 empty] | ETU-10
448 | 27.8074 | [10 empty] | 2.5816 | -29.6491 | [9 empty] | ETU-10
448 | 31.1651 | [10 empty] | 2.7298 | -25.6097 | [9 empty] | ETU-10
512 | 0 | [9 empty] | 3.6957 | [11 empty] | ETU-10
512 | 4.2348 | [10 empty] | 5.0831 | 37.5431 | [9 empty] | ETU-10
512 | 9.8539 | [10 empty] | 4.1142 | 11.3259 | [9 empty] | ETU-10
512 | 14.3765 | [10 empty] | 3.4104 | -7.7184 | [9 empty] | ETU-10
512 | 17.2409 | [10 empty] | 3.1716 | -14.1797 | [9 empty] | ETU-10
512 | 20.1463 | [10 empty] | 2.6894 | -27.2292 | [9 empty] | ETU-10
512 | 23.4218 | [10 empty] | 2.6158 | -29.2186 | [9 empty] | ETU-10
512 | 25.1075 | [10 empty] | 2.6552 | -28.1544 | [9 empty] | ETU-10
598 | 0 | [9 empty] | 3.8783 | [11 empty] | ETU-10
598 | 2.8506 | [10 empty] | 4.3482 | 12.1164 | [9 empty] | ETU-10
598 | 5.7013 | [10 empty] | 4.2615 | 9.883 | [9 empty] | ETU-10
598 | 10.0732 | [10 empty] | 3.6273 | -6.4713 | [9 empty] | ETU-10
598 | 11.4574 | [10 empty] | 3.0361 | -21.7137 | [9 empty] | ETU-10
598 | 13.4309 | [10 empty] | 3.1146 | -19.6897 | [9 empty] | ETU-10
598 | 16.7886 | [10 empty] | 2.8498 | -26.5179 | [9 empty] | ETU-10
598 | 18.4606 | [10 empty] | 2.8892 | -25.5038 | [9 empty] | ETU-10
667 | 0 | [9 empty] | 3.9739 | [11 empty] | ETU-10
667 | 3.2892 | [10 empty] | 4.3787 | 10.1849 | [9 empty] | ETU-10
667 | 6.5647 | [10 empty] | 3.7225 | -6.3261 | [9 empty] | ETU-10
667 | 10.0732 | [10 empty] | 3.3273 | -16.2718 | [9 empty] | ETU-10
667 | 11.8137 | [10 empty] | 3.1188 | -21.5182 | [9 empty] | ETU-10
667 | 13.5131 | [10 empty] | 3.0538 | -23.1542 | [9 empty] | ETU-10
342 | 0 | [18 empty] | 79.6031 |  |  | ETU-10
342 | 6.0619 | [19 empty] | 14.1767 | -82.1907 | ETU-10
342 | 12.3319 | [19 empty] | 14.7375 | -81.4863 | ETU-10
342 | 16.8541 | [19 empty] | 15.3507 | -80.7159 | ETU-10
342 | 20.8769 | [19 empty] | 16.9003 | -78.7693 | ETU-10
342 | 26.1203 | [19 empty] | 14.4827 | -81.8064 | ETU-10
342 | 27.7988 | [19 empty] | 15.3672 | -80.6952 | ETU-10
342 | 31.1696 | [19 empty] | 14.1595 | -82.2123 | ETU-10
448 | 0 | [18 empty] | 74.9724 |  |  | ETU-10
448 | 6.0619 | [19 empty] | 26.3598 | -64.8407 | ETU-10
448 | 12.2487 | [19 empty] | 22.7307 | -69.6812 | ETU-10
448 | 16.8541 | [19 empty] | 23.2338 | -69.0102 | ETU-10
448 | 20.8769 | [19 empty] | 19.2708 | -74.2962 | ETU-10
448 | 26.1342 | [19 empty] | 19.7749 | -73.6238 | ETU-10
448 | 27.7988 | [19 empty] | 15.5877 | -79.2087 | ETU-10
448 | 31.1696 | [19 empty] | 13.7185 | -81.7019 | ETU-10
512 | 0 | [18 empty] | 72.5469 |  |  | ETU-10
512 | 4.2309 | [19 empty] | 27.7903 | -61.6933 | ETU-10
512 | 9.8489 | [19 empty] | 25.0976 | -65.405 | ETU-10
512 | 14.371 | [19 empty] | 22.7339 | -68.6631 | ETU-10
512 | 17.2147 | [19 empty] | 24.2818 | -66.5295 | ETU-10
512 | 20.1555 | [19 empty] | 21.1991 | -70.7787 | ETU-10
512 | 23.4292 | [19 empty] | 20.1015 | -72.2916 | ETU-10
512 | 25.1077 | [19 empty] | 21.4271 | -70.4644 | ETU-10
598 | 0 | [18 empty] | 68.8534 |  |  | ETU-10
598 | 2.8437 | [19 empty] | 31.9227 | -53.6367 | ETU-10
598 | 5.6874 | [19 empty] | 29.0053 | -57.8738 | ETU-10
598 | 10.0708 | [19 empty] | 28.626 | -58.4247 | ETU-10
598 | 11.4441 | [19 empty] | 26.423 | -61.6242 | ETU-10
598 | 13.4278 | [19 empty] | 25.3235 | -63.2211 | ETU-10
598 | 16.7847 | [19 empty] | 21.2492 | -69.1385 | ETU-10
598 | 18.4632 | [19 empty] | 21.4722 | -68.8146 | ETU-10
667 | 0 | [18 empty] | 67.3649 |  |  | ETU-10
667 | 3.2876 | [19 empty] | 31.317 | -53.5115 | ETU-10
667 | 6.5613 | [19 empty] | 29.2271 | -56.6138 | ETU-10
667 | 10.0708 | [19 empty] | 26.6966 | -60.3702 | ETU-10
667 | 11.8187 | [19 empty] | 23.5019 | -65.1126 | ETU-10
667 | 13.4833 | [19 empty] | 24.4415 | -63.7177 | ETU-10
20 | 0 |  | 1.77 |  | 9.8 | [10 empty] | 39 |  | 78 |  |  |  |  | IG-110
385 | 18.4355 |  |  | -7.1768 | [18 empty] | IG-110
385 | 26.977 |  |  | -3.5039 | [18 empty] | IG-110
478 | 10.4433 |  |  | -5.6356 | [18 empty] | IG-110
478 | 19.6704 |  |  | -5.542 | [18 empty] | IG-110
478 | 27.2738 |  |  | 0.72607 | [18 empty] | IG-110
639 | 10.4266 |  |  | -4.8094 | [18 empty] | IG-110
639 | 19.6679 |  |  | -3.1813 | [18 empty] | IG-110
643 | 9.7917 |  |  | -4.1416 | [18 empty] | IG-110
643 | 19.8347 |  |  | 4.019 | [18 empty] | IG-110
770 | 5.0329 |  |  | -1.7099 | [18 empty] | IG-110
770 | 6.6974 |  |  | -1.5105 | [18 empty] | IG-110
770 | 10.1339 |  |  | 2.2131 | [18 empty] | IG-110
385 | 9.781 | -2.21 | [20 empty] | IG-110
385 | 18.4453 | -2.73 | [20 empty] | IG-110
385 | 26.9854 | -1.47 | [20 empty] | IG-110
478 | 10.4453 | -1.92 | [20 empty] | IG-110
478 | 19.6788 | -1.93 | [20 empty] | IG-110
478 | 27.2847 | -0.16 | [20 empty] | IG-110
639 | 10.4234 | -2.04 | [20 empty] | IG-110
639 | 19.6788 | -0.82 | [20 empty] | IG-110
639 | 27.2628 | 5.87 | [20 empty] | IG-110
643 | 9.781 | -1.19 | [20 empty] | IG-110
770 | 5.0657 | -0.57 | [20 empty] | IG-110
770 | 6.7153 | -0.33 | [20 empty] | IG-110
770 | 10.1752 | 1.18 | [20 empty] | IG-110
385 | 13.4 |  |  |  |  | 1.64 | [16 empty] | IG-110
385 | 25.25 |  |  |  |  | 2.31 | [16 empty] | IG-110
385 | 36.98 |  |  |  |  | 2.6 | [16 empty] | IG-110
478 | 14.3 |  |  |  |  | 1.43 | [16 empty] | IG-110
478 | 26.97 |  |  |  |  | 2.15 | [16 empty] | IG-110
639 | 14.3 |  |  |  |  | 1.25 | [16 empty] | IG-110
639 | 26.97 |  |  |  |  | 2.01 | [16 empty] | IG-110
643 | 13.41 |  |  |  |  | 1.57 | [16 empty] | IG-110
770 | 6.91 |  |  |  |  | 0.96 | [16 empty] | IG-110
770 | 9.2 |  |  |  |  | 1.37 | [16 empty] | IG-110
385 | 9.7837 | [15 empty] | 1.1388 | [5 empty] | IG-110
385 | 18.468 | [15 empty] | 1.1738 | [5 empty] | IG-110
385 | 27.0095 | [15 empty] | 0.87916 | [5 empty] | IG-110
478 | 10.4322 | [15 empty] | 0.88789 | [5 empty] | IG-110
478 | 19.6992 | [15 empty] | 1.0177 | [5 empty] | IG-110
478 | 27.3063 | [15 empty] | 0.48963 | [5 empty] | IG-110
639 | 10.4322 | [15 empty] | 0.90426 | [5 empty] | IG-110
639 | 19.7102 | [15 empty] | 0.7515 | [5 empty] | IG-110
639 | 27.3063 | [15 empty] | 0.14375 | [5 empty] | IG-110
643 | 9.7727 | [15 empty] | 0.76568 | [5 empty] | IG-110
643 | 19.8531 | [15 empty] | 0.38707 | [5 empty] | IG-110
643 | 23.217 | [15 empty] | 0.060829 | [5 empty] | IG-110
770 | 5.0347 | [15 empty] | 0.67512 | [5 empty] | IG-110
770 | 6.7057 | [15 empty] | 0.7515 | [5 empty] | IG-110
770 | 10.1464 | [15 empty] | 0.65439 | [5 empty] | IG-110
385 | 8.3796 | [17 empty] | 0.38 |  |  |  | IG-110
643 | 23.219 | [17 empty] | 0.1 |  |  |  | IG-110
770 | 10.4453 | [17 empty] | 0.38 |  |  |  | IG-110
385 | 9.7858 | [11 empty] | 15.6527 | [9 empty] | IG-110
385 | 18.4728 | [11 empty] | -12.0999 | [9 empty] | IG-110
385 | 27.011 | [11 empty] | -30.2043 | [9 empty] | IG-110
478 | 10.4382 | [11 empty] | 11.1691 | [9 empty] | IG-110
478 | 19.7089 | [11 empty] | -23.5641 | [9 empty] | IG-110
478 | 27.2972 | [11 empty] | -29.0692 | [9 empty] | IG-110
639 | 10.4382 | [11 empty] | -8.9217 | [9 empty] | IG-110
639 | 19.7089 | [11 empty] | -30.8286 | [9 empty] | IG-110
639 | 27.2972 | [11 empty] | -37.2985 | [9 empty] | IG-110
643 | 9.7858 | [11 empty] | -16.5267 | [9 empty] | IG-110
643 | 19.8577 | [11 empty] | -37.412 | [9 empty] | IG-110
643 | 23.2112 | [11 empty] | -33.8933 | [9 empty] | IG-110
770 | 5.036 | [11 empty] | -12.8377 | [9 empty] | IG-110
770 | 6.7184 | [11 empty] | -20.2157 | [9 empty] | IG-110
770 | 10.152 | [11 empty] | -34.6311 | [9 empty] | IG-110
385 | 11.5791 | [20 empty] | -75.6376 | IG-110
478 | 10.5154 | [20 empty] | -79.7055 | IG-110
639 | 8.5541 | [20 empty] | -94.8191 | IG-110
643 | 9.7841 | [20 empty] | -54.3772 | IG-110
643 | 9.7841 | [20 empty] | -55.4761 | IG-110
643 | 19.8562 | [20 empty] | -74.8527 | IG-110
643 | 23.2136 | [20 empty] | -83.0332 | IG-110
770 | 6.9364 | [20 empty] | -42.3496 | IG-110
770 | 10.4378 | [20 empty] | -60.2001 | IG-110
300 | 8.92 |  |  |  | 9.39
300 | 16.99 |  |  |  | 9.39
300 | 25.39 |  |  |  | 9.39
299 | 33.92
310 | 16.8 |  |  |  | 8.66
308 | 27.56 |  |  |  | 8.66
309 | 38.45 |  |  |  | 8.66
305 | 47.52 |  |  |  | 8.66
305 | 17.06 |  |  |  | 8.08
303 | 27.76 |  |  |  | 8.08
300 | 13.91 |  |  |  | 8.69
302 | 23.88 |  |  |  | 8.69
303 | 34.65 |  |  |  | 8.69
303 | 45.8 |  |  |  | 8.69
305 | 16.93 |  |  |  | 9.41
301 | 27.03 |  |  |  | 9.41
302 | 36.48 |  |  |  | 9.41
301 | 46.18 |  |  |  | 9.41
300 | 11.68 |  |  |  | 8.76
302 | 21.65 |  |  |  | 8.76
303 | 32.28 |  |  |  | 8.76
301 | 41.98 |  |  |  | 8.76
305 | 16.14 |  |  |  | 9.81
301 | 25.59
302 | 34.91 |  |  |  | 9.81
301 | 44.61 |  |  |  | 9.81
395 | 6.46 |  |  |  | 8.76
392 | 14.07 |  |  |  | 8.76
392 | 19.69 |  |  |  | 8.76
392 | 20.87 |  |  |  | 8.76
396 | 30.18 |  |  |  | 8.76
405 | 7.38 |  |  |  | 9.56
400 | 15.51 |  |  |  | 9.56
401 | 22.83 |  |  |  | 9.56
401 | 24.12 |  |  |  | 9.56
400 | 33.7 |  |  |  | 9.56
390 | 3.28 |  |  |  | 9.48
400 | 6.3 |  |  |  | 9.48
400 | 12.01 |  |  |  | 9.48
400 | 13.15 |  |  |  | 9.48
400 | 21.42 |  |  |  | 9.48
405 | 10.37 |  |  |  | 8.64
403 | 19.71 |  |  |  | 8.64
403 | 20.6 |  |  |  | 8.64
405 | 28.08 |  |  |  | 8.64
405 | 7.35 |  |  |  | 8.55
408 | 16.38 |  |  |  | 8.55
407 | 17.36 |  |  |  | 8.55
405 | 24.45 |  |  |  | 8.55
405 | 6.59 |  |  |  | 8.67
397 | 14.2 |  |  |  | 8.67
395 | 19.82 |  |  |  | 8.67
405 | 5.25 |  |  |  | 8.79
402 | 10.63 |  |  |  | 8.79
403 | 17.3 |  |  |  | 8.79
405 | 5.67 |  |  |  | 9.46
405 | 11.57 |  |  |  | 9.46
405 | 18.4 |  |  |  | 9.46
405 | 7.13 |  |  |  | 7.9
400 | 15.39 |  |  |  | 7.9
398 | 21.89 |  |  |  | 7.9
405 | 5.25 |  |  |  | 9.53
410 | 7.48 |  |  |  | 8.4
402 | 16.01 |  |  |  | 8.4
401 | 23.11 |  |  |  | 8.4
401 | 24.3 |  |  |  | 8.4
402 | 33.62 |  |  |  | 8.4
405 | 8.53 |  |  |  | 8.14
405 | 18.18 |  |  |  | 8.14
405 | 9.58 |  |  |  | 9.47
405 | 19.42 |  |  |  | 9.47
405 | 10.37 |  |  |  | 8.7
403 | 19.71 |  |  |  | 8.7
405 | 10.5 |  |  |  | 8.58
403 | 19.03 |  |  |  | 8.58
395 | 9.97 |  |  |  | 9.6
397 | 18.5 |  |  |  | 9.6
397 | 19.7 |  |  |  | 9.6
400 | 29.15 |  |  |  | 9.6
405 | 7.35 |  |  |  | 8.87
408 | 16.38 |  |  |  | 8.87
415 | 4.72 |  |  |  | 8.53
409 | 11.94 |  |  |  | 8.53
405 | 6.04 |  |  |  | 9.1
405 | 14.19 |  |  |  | 9.1
405 | 6.67 |  |  |  | 8.9
480 | 3.67 |  |  |  | 8.92
491 | 13.52 |  |  |  | 8.92
494 | 19.95 |  |  |  | 8.92
496 | 25.26 |  |  |  | 8.92
497 | 36.42 |  |  |  | 8.92
520 | 3.28 |  |  |  | 9.37
505 | 7.87 |  |  |  | 8.69
503 | 15.24 |  |  |  | 8.69
495 | 10.37 |  |  |  | 8.78
497 | 16.8 |  |  |  | 8.78
480 | 3.67 |  |  |  | 8.86
502 | 12.99
501 | 20.47 |  |  |  | 8.86
500 | 26.77 |  |  |  | 8.86
520 | 3.28 |  |  |  | 8.79
525 | 3.18 |  |  |  | 8.72
495 | 5.38 |  |  |  | 7.82
498 | 11.63 |  |  |  | 7.82
500 | 6.69 |  |  |  | 9.83
508 | 13.58 |  |  |  | 9.83
504 | 26.44 |  |  |  | 9.83
500 | 6.69 |  |  |  | 7.62
508 | 13.58
500 | 9.71 |  |  |  | 9.44
502 | 15.62
501 | 20.16 |  |  |  | 9.44
495 | 9.45 |  |  |  | 7.89
502 | 14.83
502 | 19.37 |  |  |  | 7.89
495 | 9.71 |  |  |  | 9.29
497 | 16.14 |  |  |  | 9.29
510 | 7.74 |  |  |  | 9.18
508 | 15.09 |  |  |  | 9.18
505 | 21.42 |  |  |  | 9.18
505 | 6.43 |  |  |  | 8.89
508 | 13.32
508 | 18.99 |  |  |  | 8.89
505 | 30.8 |  |  |  | 8.89
495 | 9.45 |  |  |  | 8.87
502 | 14.83
502 | 19.37 |  |  |  | 8.87
505 | 7.09 |  |  |  | 8.99
505 | 14.2 |  |  |  | 8.99
508 | 20.24 |  |  |  | 8.99
505 | 33.49 |  |  |  | 8.99
525 | 8.79 |  |  |  | 9.71
515 | 15.03 |  |  |  | 9.71
513 | 20.01 |  |  |  | 9.71
495 | 6.82 |  |  |  | 9.03
500 | 5.91 |  |  |  | 9.05
505 | 5.51 |  |  |  | 8.89
515 | 6.04 |  |  |  | 9.36
570 | 2.17 |  |  |  | 9.02
600 | 3.67 |  |  |  | 9.13
593 | 11.55 |  |  |  | 9.13
595 | 15.29 |  |  |  | 9.13
596 | 21.68 |  |  |  | 9.13
595 | 5.88 |  |  |  | 8.38
607 | 11.13 |  |  |  | 8.38
602 | 15.52 |  |  |  | 8.38
601 | 23.01 |  |  |  | 8.38
600 | 5.77 |  |  |  | 9.42
606 | 12.86 |  |  |  | 9.42
604 | 17.32 |  |  |  | 9.42
603 | 24.8 |  |  |  | 9.42
565 | 1.51 |  |  |  | 8.66
555 | 2.76 |  |  |  | 8.9
600 | 6.09 |  |  |  | 8.18
605 | 12.78 |  |  |  | 8.18
602 | 17.51 |  |  |  | 8.18
602 | 24.99 |  |  |  | 8.18
605 | 4.67 |  |  |  | 8.75
614 | 11.63 |  |  |  | 8.75
608 | 14.78 |  |  |  | 8.75
606 | 20.22 |  |  |  | 8.75
600 | 6.13 |  |  |  | 8.94
605 | 11.77 |  |  |  | 8.94
601 | 16.1 |  |  |  | 8.94
600 | 5.33 |  |  |  | 9.04
596 | 9.27 |  |  |  | 9.04
597 | 12.74 |  |  |  | 9.04
598 | 18.78 |  |  |  | 9.04

## ParExtrusion
Temperature(C) | Fluence(dpa) | LinearDimensionalChangesDl/l0(%) | Pre-Irrad.BulkDensity(g/cm3) | DV/V0(%) | Pre-Irrad.Eo(GPa) | E/EoPre-Irrad. | Pre-Irrad.Go(GPa) | G/GoPre-Irrad. | R0(Ω⋅μm) | DR/R0(%) | Pre-Irrad.CTE0(10-6/K) | MeanCTE(10-6/K) | DCTE/CTE0(%) | Pre-Irrad.EquibiaxialStrength | EquibiaxialS/SoPre-Irrad. | Pre-Irrad.FlexuralStrength | FlexuralS/SoPre-Irrad. | Pre-Irrad.CompressionStrength | CompressionS/SoPre-Irrad. | Pre-Irrad.ThC0(10-6/K) | ThermalConductivity(W/cmK) | DThC/ThC0(%) | Graphite Grade
342 | 6.0487 |  |  | -2.9274 | [18 empty] | ETU-10
342 | 12.3426 |  |  | -4.1148 | [18 empty] | ETU-10
342 | 16.8654 |  |  | -4.8973 | [18 empty] | ETU-10
342 | 20.8842 |  |  | -5.3422 | [18 empty] | ETU-10
342 | 26.1292 |  |  | -4.5714 | [18 empty] | ETU-10
342 | 27.8184 |  |  | -4.1322 | [18 empty] | ETU-10
342 | 31.1697 |  |  | -2.1394 | [18 empty] | ETU-10
448 | 6.0623 |  |  | -3.4339 | [18 empty] | ETU-10
448 | 12.2608 |  |  | -5.3506 | [18 empty] | ETU-10
448 | 16.8654 |  |  | -5.3497 | [18 empty] | ETU-10
448 | 20.8842 |  |  | -3.9444 | [18 empty] | ETU-10
448 | 26.1292 |  |  | -3.133 | [18 empty] | ETU-10
448 | 27.8184 |  |  | -0.68816 | [18 empty] | ETU-10
448 | 31.1697 |  |  | 0.96018 | [18 empty] | ETU-10
512 | 4.2368 |  |  | -2.6374 | [18 empty] | ETU-10
512 | 9.8631 |  |  | -4.4596 | [18 empty] | ETU-10
512 | 14.3724 |  |  | -5.3637 | [18 empty] | ETU-10
512 | 17.2196 |  |  | -5.5252 | [18 empty] | ETU-10
512 | 20.1486 |  |  | -4.2551 | [18 empty] | ETU-10
512 | 23.4318 |  |  | -3.2416 | [18 empty] | ETU-10
512 | 25.1074 |  |  | -3.5924 | [18 empty] | ETU-10
598 | 2.8472 |  |  | -0.85485 | [18 empty] | ETU-10
598 | 5.6945 |  |  | -2.7316 | [18 empty] | ETU-10
598 | 10.0811 |  |  | -4.1219 | [18 empty] | ETU-10
598 | 11.4707 |  |  | -3.7908 | [18 empty] | ETU-10
598 | 13.4324 |  |  | -4.1146 | [18 empty] | ETU-10
598 | 16.7973 |  |  | -2.3717 | [18 empty] | ETU-10
598 | 18.473 |  |  | -2.3579 | [18 empty] | ETU-10
667 | 3.2968 |  |  | -1.0641 | [18 empty] | ETU-10
667 | 6.58 |  |  | -3.346 | [18 empty] | ETU-10
667 | 10.0811 |  |  | -4.4596 | [18 empty] | ETU-10
667 | 11.8249 |  |  | -2.8588 | [18 empty] | ETU-10
667 | 13.5141 |  |  | -3.3515 | [18 empty] | ETU-10
342 | 6.0777 | -0.81045 | [20 empty] | ETU-10
342 | 12.3459 | -1.1316 | [20 empty] | ETU-10
342 | 16.8762 | -1.0581 | [20 empty] | ETU-10
342 | 20.8931 | -1.2722 | [20 empty] | ETU-10
342 | 26.1396 | -0.71796 | [20 empty] | ETU-10
342 | 27.825 | -0.66626 | [20 empty] | ETU-10
342 | 31.1862 | 0.55302 | [20 empty] | ETU-10
448 | 6.0635 | -1.0293 | [20 empty] | ETU-10
448 | 12.2774 | -1.4578 | [20 empty] | ETU-10
448 | 16.8758 | -1.1568 | [20 empty] | ETU-10
448 | 20.8975 | 0.023915 | [20 empty] | ETU-10
448 | 26.157 | 0.43226 | [20 empty] | ETU-10
448 | 27.8327 | 1.5955 | [20 empty] | ETU-10
448 | 31.1915 | 2.1281 | [20 empty] | ETU-10
512 | 4.2444 | -0.74628 | [20 empty] | ETU-10
512 | 9.8651 | -1.1576 | [20 empty] | ETU-10
512 | 14.3952 | -1.1314 | [20 empty] | ETU-10
512 | 17.2261 | -1.2426 | [20 empty] | ETU-10
512 | 20.1689 | -0.13497 | [20 empty] | ETU-10
512 | 23.4458 | 0.075717 | [20 empty] | ETU-10
512 | 25.1307 | -0.05284 | [20 empty] | ETU-10
598 | 2.8578 | -0.13271 | [20 empty] | ETU-10
598 | 5.7144 | -0.60877 | [20 empty] | ETU-10
598 | 10.082 | -0.78852 | [20 empty] | ETU-10
598 | 11.4709 | -0.72827 | [20 empty] | ETU-10
598 | 13.4391 | -0.77954 | [20 empty] | ETU-10
598 | 16.7998 | 0.28094 | [20 empty] | ETU-10
598 | 18.4842 | 0.023631 | [20 empty] | ETU-10
667 | 3.2887 | -0.29146 | [20 empty] | ETU-10
667 | 6.5764 | -0.87047 | [20 empty] | ETU-10
667 | 10.1083 | -0.99881 | [20 empty] | ETU-10
667 | 11.8358 | -0.45784 | [20 empty] | ETU-10
667 | 13.5083 | -0.27309 | [20 empty] | ETU-10
342 | 6.0597 |  |  |  |  | 1.1996 | [16 empty] | ETU-10
342 | 12.3423 |  |  |  |  | 1.6003 | [16 empty] | ETU-10
342 | 12.3403 |  |  |  |  | 1.3803 | [16 empty] | ETU-10
342 | 16.8665 |  |  |  |  | 2.0911 | [16 empty] | ETU-10
342 | 16.8766 |  |  |  |  | 1.7189 | [16 empty] | ETU-10
342 | 20.9027 |  |  |  |  | 2.4898 | [16 empty] | ETU-10
342 | 20.8873 |  |  |  |  | 2.2905 | [16 empty] | ETU-10
342 | 26.1557 |  |  |  |  | 2.772 | [16 empty] | ETU-10
342 | 26.1532 |  |  |  |  | 2.5013 | [16 empty] | ETU-10
342 | 27.8343 |  |  |  |  | 2.8398 | [16 empty] | ETU-10
342 | 27.8319 |  |  |  |  | 2.5729 | [16 empty] | ETU-10
342 | 31.2014 |  |  |  |  | 2.573 | [16 empty] | ETU-10
342 | 31.2009 |  |  |  |  | 2.5185 | [16 empty] | ETU-10
448 | 6.0604 |  |  |  |  | 1.271 | [16 empty] | ETU-10
448 | 12.2643 |  |  |  |  | 1.9593 | [16 empty] | ETU-10
448 | 16.8888 |  |  |  |  | 3.0629 | [16 empty] | ETU-10
448 | 16.8828 |  |  |  |  | 2.3975 | [16 empty] | ETU-10
448 | 20.9037 |  |  |  |  | 2.6045 | [16 empty] | ETU-10
448 | 20.9015 |  |  |  |  | 2.362 | [16 empty] | ETU-10
448 | 26.1539 |  |  |  |  | 2.569 | [16 empty] | ETU-10
448 | 27.8295 |  |  |  |  | 2.3059 | [16 empty] | ETU-10
448 | 31.1828 |  |  |  |  | 2.0091 | [16 empty] | ETU-10
512 | 4.2435 |  |  |  |  | 0.87616 | [16 empty] | ETU-10
512 | 9.8648 |  |  |  |  | 1.478 | [16 empty] | ETU-10
512 | 9.852 |  |  |  |  | 1.5569 | [16 empty] | ETU-10
512 | 14.4027 |  |  |  |  | 1.9876 | [16 empty] | ETU-10
512 | 14.402 |  |  |  |  | 1.918 | [16 empty] | ETU-10
512 | 17.2469 |  |  |  |  | 2.2603 | [16 empty] | ETU-10
512 | 20.1719 |  |  |  |  | 2.486 | [16 empty] | ETU-10
512 | 20.171 |  |  |  |  | 2.3883 | [16 empty] | ETU-10
512 | 23.4472 |  |  |  |  | 2.5463 | [16 empty] | ETU-10
512 | 23.4458 |  |  |  |  | 2.3922 | [16 empty] | ETU-10
512 | 25.1379 |  |  |  |  | 2.4487 | [16 empty] | ETU-10
512 | 25.1371 |  |  |  |  | 2.3697 | [16 empty] | ETU-10
598 | 2.8482 |  |  |  |  | 0.70879 | [16 empty] | ETU-10
598 | 2.8479 |  |  |  |  | 0.67872 | [16 empty] | ETU-10
598 | 5.6917 |  |  |  |  | 0.91007 | [16 empty] | ETU-10
598 | 5.6914 |  |  |  |  | 0.86871 | [16 empty] | ETU-10
598 | 10.0826 |  |  |  |  | 1.6189 | [16 empty] | ETU-10
598 | 10.068 |  |  |  |  | 1.5099 | [16 empty] | ETU-10
598 | 11.4808 |  |  |  |  | 2.1096 | [16 empty] | ETU-10
598 | 11.4798 |  |  |  |  | 2.0006 | [16 empty] | ETU-10
598 | 13.4572 |  |  |  |  | 2.1811 | [16 empty] | ETU-10
598 | 13.4557 |  |  |  |  | 2.0195 | [16 empty] | ETU-10
598 | 16.8131 |  |  |  |  | 2.1813 | [16 empty] | ETU-10
598 | 16.8114 |  |  |  |  | 1.9933 | [16 empty] | ETU-10
598 | 18.4921 |  |  |  |  | 2.2904 | [16 empty] | ETU-10
598 | 18.4907 |  |  |  |  | 2.1307 | [16 empty] | ETU-10
667 | 3.2947 |  |  |  |  | 0.7107 | [16 empty] | ETU-10
667 | 6.5734 |  |  |  |  | 1.1451 | [16 empty] | ETU-10
667 | 10.0832 |  |  |  |  | 1.6866 | [16 empty] | ETU-10
667 | 10.082 |  |  |  |  | 1.5532 | [16 empty] | ETU-10
667 | 10.0847 |  |  |  |  | 1.8539 | [16 empty] | ETU-10
667 | 11.8328 |  |  |  |  | 2.1247 | [16 empty] | ETU-10
667 | 11.8434 |  |  |  |  | 1.7976 | [16 empty] | ETU-10
667 | 13.512 |  |  |  |  | 2.2601 | [16 empty] | ETU-10
667 | 13.483 |  |  |  |  | 2.0496 | [16 empty] | ETU-10
342 | 12.33 | [6 empty] | 1.3012 | [14 empty] | ETU-10
342 | 16.8622 | [6 empty] | 1.8307 | [14 empty] | ETU-10
342 | 20.8777 | [6 empty] | 2.4321 | [14 empty] | ETU-10
342 | 26.128 | [6 empty] | 2.3303 | [14 empty] | ETU-10
342 | 27.815 | [6 empty] | 2.3927 | [14 empty] | ETU-10
342 | 31.1754 | [6 empty] | 2.5101 | [14 empty] | ETU-10
448 | 6.0591 | [6 empty] | 1.299 | [14 empty] | ETU-10
448 | 12.2513 | [6 empty] | 1.9307 | [14 empty] | ETU-10
448 | 16.8658 | [6 empty] | 2.6398 | [14 empty] | ETU-10
448 | 20.8774 | [6 empty] | 2.3621 | [14 empty] | ETU-10
448 | 26.128 | [6 empty] | 2.3454 | [14 empty] | ETU-10
448 | 27.815 | [6 empty] | 2.3927 | [14 empty] | ETU-10
448 | 31.1734 | [6 empty] | 2.0621 | [14 empty] | ETU-10
512 | 4.2217 | [6 empty] | 1.0588 | [14 empty] | ETU-10
512 | 9.8553 | [6 empty] | 1.5052 | [14 empty] | ETU-10
512 | 14.3876 | [6 empty] | 2.0858 | [14 empty] | ETU-10
512 | 17.2316 | [6 empty] | 2.2958 | [14 empty] | ETU-10
512 | 20.1574 | [6 empty] | 2.5587 | [14 empty] | ETU-10
512 | 23.4353 | [6 empty] | 2.4814 | [14 empty] | ETU-10
512 | 25.1212 | [6 empty] | 2.2886 | [14 empty] | ETU-10
598 | 2.833 | [6 empty] | 0.80922 | [14 empty] | ETU-10
598 | 5.6903 | [6 empty] | 0.94926 | [14 empty] | ETU-10
598 | 10.0738 | [6 empty] | 1.7132 | [14 empty] | ETU-10
598 | 11.4628 | [6 empty] | 2.0403 | [14 empty] | ETU-10
598 | 13.4215 | [6 empty] | 2.0196 | [14 empty] | ETU-10
598 | 16.796 | [6 empty] | 2.2296 | [14 empty] | ETU-10
598 | 18.4688 | [6 empty] | 2.1503 | [14 empty] | ETU-10
667 | 3.282 | [6 empty] | 0.82248 | [14 empty] | ETU-10
667 | 6.5754 | [6 empty] | 1.1667 | [14 empty] | ETU-10
667 | 10.0737 | [6 empty] | 1.6848 | [14 empty] | ETU-10
667 | 11.83 | [6 empty] | 2.012 | [14 empty] | ETU-10
667 | 13.5048 | [6 empty] | 2.3939 | [14 empty] | ETU-10
342 | 12.3341 | [8 empty] | 80.5921 | [12 empty] | ETU-10
342 | 16.8659 | [8 empty] | 71.5461 | [12 empty] | ETU-10
342 | 20.8871 | [8 empty] | 69.1612 | [12 empty] | ETU-10
342 | 26.138 | [8 empty] | 65.625 | [12 empty] | ETU-10
342 | 27.8241 | [8 empty] | 66.5296 | [12 empty] | ETU-10
342 | 31.1832 | [8 empty] | 77.9605 | [12 empty] | ETU-10
448 | 6.0607 | [8 empty] | 85.6908 | [12 empty] | ETU-10
448 | 12.2781 | [8 empty] | 72.8618 | [12 empty] | ETU-10
448 | 16.8643 | [8 empty] | 54.1941 | [12 empty] | ETU-10
448 | 20.8878 | [8 empty] | 76.398 | [12 empty] | ETU-10
448 | 26.1393 | [8 empty] | 79.6875 | [12 empty] | ETU-10
448 | 27.827 | [8 empty] | 98.9309 | [12 empty] | ETU-10
448 | 31.1865 | [8 empty] | 114.0625 | [12 empty] | ETU-10
512 | 4.237 | [8 empty] | 90.5428 | [12 empty] | ETU-10
512 | 9.8607 | [8 empty] | 83.1414 | [12 empty] | ETU-10
512 | 14.3919 | [8 empty] | 67.352 | [12 empty] | ETU-10
512 | 17.2386 | [8 empty] | 66.6941 | [12 empty] | ETU-10
512 | 20.1556 | [8 empty] | 79.523 | [12 empty] | ETU-10
512 | 23.4445 | [8 empty] | 78.125 | [12 empty] | ETU-10
512 | 25.1303 | [8 empty] | 77.1382 | [12 empty] | ETU-10
598 | 2.8417 | [8 empty] | 95.6414 | [12 empty] | ETU-10
598 | 5.6877 | [8 empty] | 87.5822 | [12 empty] | ETU-10
598 | 10.0815 | [8 empty] | 80.1809 | [12 empty] | ETU-10
598 | 11.4623 | [8 empty] | 68.0099 | [12 empty] | ETU-10
598 | 13.4522 | [8 empty] | 67.352 | [12 empty] | ETU-10
598 | 16.7984 | [8 empty] | 88.2401 | [12 empty] | ETU-10
598 | 18.485 | [8 empty] | 95.7237 | [12 empty] | ETU-10
667 | 3.2835 | [8 empty] | 91.2007 | [12 empty] | ETU-10
667 | 6.5719 | [8 empty] | 84.6217 | [12 empty] | ETU-10
667 | 10.0815 | [8 empty] | 79.523 | [12 empty] | ETU-10
667 | 11.8369 | [8 empty] | 84.1283 | [12 empty] | ETU-10
667 | 13.5084 | [8 empty] | 76.8092 | [12 empty] | ETU-10
342 | 0 | [9 empty] | 3.9261 | [11 empty] | ETU-10
342 | 6.0576 | [10 empty] | 5.979 | 52.2886 | [9 empty] | ETU-10
342 | 12.3345 | [10 empty] | 5.4363 | 38.4649 | [9 empty] | ETU-10
342 | 16.8571 | [10 empty] | 4.4411 | 13.1187 | [9 empty] | ETU-10
342 | 20.8727 | [10 empty] | 2.3634 | -39.8038 | [9 empty] | ETU-10
342 | 26.1217 | [10 empty] | 3.1118 | -20.7402 | [9 empty] | ETU-10
342 | 27.8074 | [10 empty] | 3.1033 | -20.9566 | [9 empty] | ETU-10
342 | 31.1651 | [10 empty] | 2.8646 | -27.0372 | [9 empty] | ETU-10
448 | 0 | [9 empty] | 4.0696 | [11 empty] | ETU-10
448 | 6.0576 | [10 empty] | 6.0181 | 47.881 | [9 empty] | ETU-10
448 | 12.266 | [10 empty] | 4.2971 | 5.5915 | [9 empty] | ETU-10
448 | 16.8571 | [10 empty] | 3.5933 | -11.7028 | [9 empty] | ETU-10
448 | 20.8727 | [10 empty] | 3.0329 | -25.4731 | [9 empty] | ETU-10
448 | 26.1217 | [10 empty] | 3.0031 | -26.2056 | [9 empty] | ETU-10
448 | 27.8074 | [10 empty] | 3.0729 | -24.4912 | [9 empty] | ETU-10
448 | 31.1651 | [10 empty] | 3.0733 | -24.4814 | [9 empty] | ETU-10
512 | 0 | [9 empty] | 4.113 | [11 empty] | ETU-10
512 | 4.2348 | [10 empty] | 5.5527 | 35.0017 | [9 empty] | ETU-10
512 | 9.8539 | [10 empty] | 4.6229 | 12.3964 | [9 empty] | ETU-10
512 | 14.3765 | [10 empty] | 3.7061 | -9.8949 | [9 empty] | ETU-10
512 | 17.2272 | [10 empty] | 3.5977 | -12.5294 | [9 empty] | ETU-10
512 | 20.1463 | [10 empty] | 2.9763 | -27.6372 | [9 empty] | ETU-10
512 | 23.4218 | [10 empty] | 2.9767 | -27.6277 | [9 empty] | ETU-10
512 | 25.1075 | [10 empty] | 3.0378 | -26.1429 | [9 empty] | ETU-10
598 | 0 | [9 empty] | 4.2783 | [11 empty] | ETU-10
598 | 2.8506 | [10 empty] | 4.8482 | 13.3209 | [9 empty] | ETU-10
598 | 5.6876 | [10 empty] | 4.7615 | 11.2963 | [9 empty] | ETU-10
598 | 10.0732 | [10 empty] | 4.0882 | -4.4435 | [9 empty] | ETU-10
598 | 11.4574 | [10 empty] | 3.1709 | -25.8827 | [9 empty] | ETU-10
598 | 13.4309 | [10 empty] | 3.2581 | -23.8447 | [9 empty] | ETU-10
598 | 16.7886 | [10 empty] | 3.0281 | -29.2215 | [9 empty] | ETU-10
598 | 18.4606 | [10 empty] | 3.1196 | -27.0827 | [9 empty] | ETU-10
667 | 0 | [9 empty] | 4.3739 | [11 empty] | ETU-10
667 | 3.2892 | [10 empty] | 4.7134 | 7.7624 | [9 empty] | ETU-10
667 | 6.5647 | [10 empty] | 4.1312 | -5.5487 | [9 empty] | ETU-10
667 | 10.0732 | [10 empty] | 3.6229 | -17.1694 | [9 empty] | ETU-10
667 | 11.8274 | [10 empty] | 3.3449 | -23.5264 | [9 empty] | ETU-10
667 | 13.5131 | [10 empty] | 3.2451 | -25.8081 | [9 empty] | ETU-10
342 | 6.0619 | [19 empty] | 13.2396 | -82.0905 | ETU-10
342 | 12.3319 | [19 empty] | 13.9106 | -81.1829 | ETU-10
342 | 16.8541 | [19 empty] | 14.0277 | -81.0245 | ETU-10
342 | 20.8769 | [19 empty] | 16.4593 | -77.7351 | ETU-10
342 | 26.1203 | [19 empty] | 13.8212 | -81.3038 | ETU-10
342 | 27.7988 | [19 empty] | 14.2096 | -80.7784 | ETU-10
342 | 31.1696 | [19 empty] | 13.498 | -81.7409 | ETU-10
448 | 6.048 | [19 empty] | 23.7137 | -65.8327 | ETU-10
448 | 12.2487 | [19 empty] | 21.4077 | -69.1552 | ETU-10
448 | 16.8541 | [19 empty] | 21.9108 | -68.4304 | ETU-10
448 | 20.8769 | [19 empty] | 18.499 | -73.3461 | ETU-10
448 | 26.1342 | [19 empty] | 18.6723 | -73.0964 | ETU-10
448 | 27.7988 | [19 empty] | 15.1467 | -78.1762 | ETU-10
448 | 31.1696 | [19 empty] | 13.6634 | -80.3134 | ETU-10
512 | 4.2309 | [19 empty] | 25.034 | -62.6549 | ETU-10
512 | 9.8489 | [19 empty] | 23.3335 | -65.1916 | ETU-10
512 | 14.371 | [19 empty] | 22.4032 | -66.5795 | ETU-10
512 | 17.2286 | [19 empty] | 22.9036 | -65.8329 | ETU-10
512 | 20.1555 | [19 empty] | 20.9786 | -68.7046 | ETU-10
512 | 23.4292 | [19 empty] | 19.7708 | -70.5064 | ETU-10
512 | 25.1077 | [19 empty] | 18.6708 | -72.1474 | ETU-10
598 | 2.8437 | [19 empty] | 28.4497 | -55.3566 | ETU-10
598 | 5.6874 | [19 empty] | 26.7451 | -58.0315 | ETU-10
598 | 10.0708 | [19 empty] | 27.2478 | -57.2426 | ETU-10
598 | 11.458 | [19 empty] | 23.9975 | -62.3431 | ETU-10
598 | 13.4278 | [19 empty] | 22.0159 | -65.4526 | ETU-10
598 | 16.7847 | [19 empty] | 17.7762 | -72.1055 | ETU-10
598 | 18.4632 | [19 empty] | 18.4954 | -70.977 | ETU-10
667 | 3.2737 | [19 empty] | 28.726 | -53.8859 | ETU-10
667 | 6.5613 | [19 empty] | 27.6836 | -55.5593 | ETU-10
667 | 10.0708 | [19 empty] | 25.0428 | -59.7986 | ETU-10
667 | 11.8187 | [19 empty] | 23.116 | -62.8917 | ETU-10
667 | 13.4971 | [19 empty] | 21.1891 | -65.985 | ETU-10
385 | 18.4355 |  |  | -7.1768 | [18 empty] | IG-110
385 | 26.977 |  |  | -3.5039 | [18 empty] | IG-110
478 | 10.4433 |  |  | -5.6356 | [18 empty] | IG-110
478 | 19.6704 |  |  | -5.542 | [18 empty] | IG-110
478 | 27.2738 |  |  | 0.72607 | [18 empty] | IG-110
639 | 10.4266 |  |  | -4.8094 | [18 empty] | IG-110
639 | 19.6679 |  |  | -3.1813 | [18 empty] | IG-110
643 | 9.7917 |  |  | -4.1416 | [18 empty] | IG-110
643 | 19.8347 |  |  | 4.019 | [18 empty] | IG-110
770 | 5.0329 |  |  | -1.7099 | [18 empty] | IG-110
770 | 6.6974 |  |  | -1.5105 | [18 empty] | IG-110
770 | 10.1339 |  |  | 2.2131 | [18 empty] | IG-110
385 | 13.4 | -1.64 | [20 empty] | IG-110
385 | 25.27 | -1.48 | [20 empty] | IG-110
385 | 36.97 | 0.31 | [20 empty] | IG-110
478 | 14.28 | -1.52 | [20 empty] | IG-110
478 | 26.93 | -0.96 | [20 empty] | IG-110
478 | 37.35 | 2.66 | [20 empty] | IG-110
639 | 14.31 | -1.12 | [20 empty] | IG-110
639 | 26.96 | 0.2 | [20 empty] | IG-110
643 | 13.37 | -0.91 | [20 empty] | IG-110
643 | 27.21 | 3.35 | [20 empty] | IG-110
770 | 6.94 | -0.23 | [20 empty] | IG-110
770 | 9.2 | 0.41 | [20 empty] | IG-110
770 | 13.94 | 2.49 | [20 empty] | IG-110
385 | 13.39 |  |  |  |  | 1.7 | [16 empty] | IG-110
385 | 25.27 |  |  |  |  | 2.46 | [16 empty] | IG-110
385 | 36.98 |  |  |  |  | 2.62 | [16 empty] | IG-110
478 | 14.3 |  |  |  |  | 1.49 | [16 empty] | IG-110
478 | 26.97 |  |  |  |  | 2.19 | [16 empty] | IG-110
639 | 14.3 |  |  |  |  | 1.28 | [16 empty] | IG-110
639 | 26.97 |  |  |  |  | 2.08 | [16 empty] | IG-110
639 | 37.38 |  |  |  |  | 1.12 | [16 empty] | IG-110
643 | 13.41 |  |  |  |  | 1.55 | [16 empty] | IG-110
770 | 6.92 |  |  |  |  | 1.1 | [16 empty] | IG-110
770 | 9.2 |  |  |  |  | 1.35 | [16 empty] | IG-110
385 | 9.7837 | [15 empty] | 1.033 | [5 empty] | IG-110
385 | 18.468 | [15 empty] | 1.0505 | [5 empty] | IG-110
385 | 27.0095 | [15 empty] | 0.80278 | [5 empty] | IG-110
478 | 10.4322 | [15 empty] | 0.8497 | [5 empty] | IG-110
478 | 19.7102 | [15 empty] | 0.87916 | [5 empty] | IG-110
478 | 27.3723 | [15 empty] | 0.31069 | [5 empty] | IG-110
639 | 10.4322 | [15 empty] | 0.73622 | [5 empty] | IG-110
639 | 19.7102 | [15 empty] | 0.65003 | [5 empty] | IG-110
639 | 27.3063 | [15 empty] | -0.040644 | [5 empty] | IG-110
643 | 9.7837 | [15 empty] | 0.83552 | [5 empty] | IG-110
643 | 19.8531 | [15 empty] | 0.48636 | [5 empty] | IG-110
643 | 23.217 | [15 empty] | 0.42635 | [5 empty] | IG-110
770 | 5.0347 | [15 empty] | 0.56929 | [5 empty] | IG-110
770 | 6.7057 | [15 empty] | 0.74604 | [5 empty] | IG-110
770 | 10.1464 | [15 empty] | 0.60966 | [5 empty] | IG-110
385 | 9.2117 | [17 empty] | 1.16 |  |  |  | IG-110
385 | 26.5766 | [17 empty] | 0.42 |  |  |  | IG-110
478 | 10.9051 | [17 empty] | 0.34 |  |  |  | IG-110
478 | 26.5766 | [17 empty] | 0.13 |  |  |  | IG-110
639 | 11.7445 | [17 empty] | 0.29 |  |  |  | IG-110
643 | 9.7956 | [17 empty] | 0.92 |  |  |  | IG-110
643 | 19.854 | [17 empty] | 0.1 |  |  |  | IG-110
643 | 23.2263 | [17 empty] | 0.14 |  |  |  | IG-110
770 | 6.9124 | [17 empty] | 0.86 |  |  |  | IG-110
770 | 10.4453 | [17 empty] | 0.26 |  |  |  | IG-110
385 | 9.7858 | [11 empty] | 22.5199 | [9 empty] | IG-110
385 | 18.4613 | [11 empty] | -8.1271 | [9 empty] | IG-110
385 | 26.9996 | [11 empty] | -31.5096 | [9 empty] | IG-110
478 | 10.4382 | [11 empty] | 10.1476 | [9 empty] | IG-110
478 | 19.7089 | [11 empty] | -22.8263 | [9 empty] | IG-110
478 | 27.2972 | [11 empty] | -30.2611 | [9 empty] | IG-110
639 | 10.4382 | [11 empty] | -5.0057 | [9 empty] | IG-110
639 | 19.7089 | [11 empty] | -28.2179 | [9 empty] | IG-110
639 | 27.3086 | [11 empty] | -39.9092 | [9 empty] | IG-110
643 | 9.7858 | [11 empty] | -17.0375 | [9 empty] | IG-110
643 | 19.8577 | [11 empty] | -36.6175 | [9 empty] | IG-110
770 | 5.036 | [11 empty] | -13.689 | [9 empty] | IG-110
770 | 6.7184 | [11 empty] | -47.6277 | [9 empty] | IG-110
770 | 10.152 | [11 empty] | -33.3258 | [9 empty] | IG-110
385 | 26.571 | [20 empty] | -82.6423 | IG-110
478 | 26.571 | [20 empty] | -79.1808 | IG-110
643 | 23.2136 | [20 empty] | -85.9453 | IG-110
770 | 10.4378 | [20 empty] | -63.2771 | IG-110
300 | 10.37 |  |  |  | 7.96
300 | 18.96 |  |  |  | 7.96
300 | 26.57 |  |  |  | 7.96
298 | 34.27 |  |  |  | 7.96
305 | 17.06 |  |  |  | 8.29
303 | 27.69 |  |  |  | 8.29
304 | 38.45 |  |  |  | 8.29
302 | 47.76 |  |  |  | 8.29
305 | 17.19 |  |  |  | 8.55
303 | 27.69 |  |  |  | 8.55
305 | 14.83 |  |  |  | 9.77
307 | 25.13 |  |  |  | 9.77
305 | 35.37 |  |  |  | 9.77
304 | 45.87 |  |  |  | 9.77
305 | 16.4 |  |  |  | 9.19
301 | 25.98 |  |  |  | 9.19
302 | 35.96 |  |  |  | 9.19
302 | 46.72 |  |  |  | 9.19
300 | 12.86 |  |  |  | 8.93
304 | 23.16 |  |  |  | 8.93
303 | 33.4 |  |  |  | 8.93
302 | 43.94 |  |  |  | 8.93
300 | 14.96 |  |  |  | 9.4
298 | 23.75 |  |  |  | 9.4
300 | 33.6 |  |  |  | 9.4
299 | 43.9 |  |  |  | 9.4
385 | 13.14 |  |  |  | 9.85
386 | 18.19 |  |  |  | 9.85
387 | 19.44 |  |  |  | 9.85
393 | 29.02 |  |  |  | 9.85
410 | 7.48 |  |  |  | 8.5
403 | 14.7 |  |  |  | 8.5
402 | 21.9 |  |  |  | 8.5
402 | 23.19 |  |  |  | 8.5
398 | 32.64 |  |  |  | 8.5
395 | 3.87 |  |  |  | 8.3
400 | 7.68 |  |  |  | 8.3
400 | 13.71 |  |  |  | 8.3
400 | 14.79 |  |  |  | 8.3
400 | 22.53 |  |  |  | 8.3
405 | 10.5 |  |  |  | 9.92
403 | 19.49 |  |  |  | 9.92
403 | 20.47 |  |  |  | 9.92
405 | 28.61 |  |  |  | 9.92
405 | 7.87 |  |  |  | 9.1
408 | 17.24 |  |  |  | 9.1
407 | 18.14 |  |  |  | 9.1
405 | 24.44 |  |  |  | 9.1
405 | 6.94 |  |  |  | 9.52
395 | 14.03 |  |  |  | 9.52
394 | 19.08 |  |  |  | 9.52
405 | 5.79 |  |  |  | 10.44
408 | 11.82 |  |  |  | 10.44
407 | 18.67 |  |  |  | 10.44
405 | 6.18 |  |  |  | 10.02
410 | 12.74 |  |  |  | 10.02
408 | 19.74 |  |  |  | 10.02
400 | 6.82 |  |  |  | 8.77
397 | 14.83 |  |  |  | 8.77
395 | 20.87 |  |  |  | 8.77
405 | 5.79 |  |  |  | 9.82
410 | 7.36 |  |  |  | 10.01
402 | 15.89 |  |  |  | 10.01
400 | 22.73 |  |  |  | 10.01
400 | 23.98 |  |  |  | 10.01
401 | 33.56 |  |  |  | 10.01
405 | 9.19 |  |  |  | 9.14
405 | 19.03 |  |  |  | 9.14
405 | 10.1 |  |  |  | 9.05
405 | 19.79 |  |  |  | 9.05
405 | 10.5 |  |  |  | 10.56
403 | 19.49 |  |  |  | 10.56
400 | 10.37 |  |  |  | 9.5
398 | 18.37 |  |  |  | 9.5
390 | 9.45 |  |  |  | 9.11
392 | 17.45 |  |  |  | 9.11
393 | 18.7 |  |  |  | 9.11
397 | 28.28 |  |  |  | 9.11
405 | 7.87 |  |  |  | 9.56
408 | 17.24 |  |  |  | 9.56
410 | 5.25 |  |  |  | 9.97
407 | 12.93 |  |  |  | 9.97
405 | 6.69 |  |  |  | 8.98
405 | 15.33 |  |  |  | 8.98
405 | 6.85 |  |  |  | 8.81
570 | 2.49 |  |  |  | 8.49
495 | 3.54 |  |  |  | 9.37
495 | 13.39 |  |  |  | 9.37
497 | 19.82 |  |  |  | 7.02
500 | 25.46 |  |  |  | 9.37
500 | 3.41 |  |  |  | 9.2
507 | 11.15 |  |  |  | 9.2
506 | 18.5 |  |  |  | 7.27
506 | 24.7 |  |  |  | 9.2
504 | 34.41 |  |  |  | 9.2
510 | 8.53 |  |  |  | 9.35
505 | 16.02 |  |  |  | 7.03
475 | 3.67 |  |  |  | 8.74
500 | 3.41 |  |  |  | 9.03
507 | 12.73 |  |  |  | 9.03
505 | 20.21 |  |  |  | 7.13
500 | 26.38 |  |  |  | 9.03
535 | 2.95 |  |  |  | 8.89
535 | 3.02 |  |  |  | 9.17
500 | 9.97 |  |  |  | 10.36
500 | 15.88 |  |  |  | 6.62
500 | 6.04 |  |  |  | 8.54
505 | 12.62 |  |  |  | 7.3
500 | 7.35 |  |  |  | 9.53
505 | 14.51 |  |  |  | 9.53
500 | 7.35 |  |  |  | 9.45
505 | 14.51 |  |  |  | 6.91
500 | 9.71 |  |  |  | 10.31
502 | 15.62 |  |  |  | 6.62
501 | 20.54 |  |  |  | 10.31
495 | 9.45 |  |  |  | 10.04
499 | 14.83 |  |  |  | 10.04
499 | 19.75 |  |  |  | 10.04
500 | 9.32 |  |  |  | 8.04
500 | 15.22 |  |  |  | 8.04
505 | 6.43 |  |  |  | 8.76
508 | 13.32 |  |  |  | 8.76
507 | 18.65 |  |  |  | 8.76
504 | 31.25 |  |  |  | 8.76
495 | 9.45 |  |  |  | 9.76
502 | 14.83 |  |  |  | 9.76
502 | 19.75 |  |  |  | 9.76
505 | 7.09 |  |  |  | 9.88
505 | 14.2 |  |  |  | 9.88
508 | 19.97 |  |  |  | 9.88
505 | 33.88 |  |  |  | 9.88
520 | 8.4 |  |  |  | 9.42
510 | 14.3 |  |  |  | 9.42
506 | 18.9 |  |  |  | 6.9
500 | 7.09 |  |  |  | 7.99
500 | 19.16 |  |  |  | 7.99
500 | 6.43 |  |  |  | 9.06
490 | 5.51 |  |  |  | 8.74
510 | 6.56 |  |  |  | 8.93
570 | 2.49 |  |  |  | 8.49
600 | 4.21 |  |  |  | 8.65
593 | 12.22 |  |  |  | 8.65
598 | 16.29 |  |  |  | 8.65
598 | 23.08 |  |  |  | 8.65
595 | 5.63 |  |  |  | 9.32
606 | 10.22 |  |  |  | 9.32
603 | 14.42 |  |  |  | 9.32
602 | 21.64 |  |  |  | 9.32
600 | 6 |  |  |  | 10.27
610 | 12.56 |  |  |  | 10.27
606 | 17.22 |  |  |  | 10.27
604 | 24.86 |  |  |  | 10.27
570 | 1.84 |  |  |  | 8.74
600 | 6.17 |  |  |  | 8.58
605 | 12.34 |  |  |  | 8.58
601 | 16.93 |  |  |  | 8.58
601 | 24.58 |  |  |  | 8.58
605 | 5.12 |  |  |  | 10.04
595 | 5.92 |  |  |  | 10.18
602 | 11.04 |  |  |  | 10.18
600 | 15.24 |  |  |  | 10.18
600 | 4.99 |  |  |  | 10.4
592 | 8.27 |  |  |  | 10.4
596 | 11.48 |  |  |  | 10.4
597 | 16.99 |  |  |  | 10.4
605 | 3.18 |  |  |  | 9.49
601 | 10.66 |  |  |  | 9.49
599 | 14.13 |  |  |  | 9.49
599 | 20.1 |  |  |  | 9.49

## Combined
Temperature(C) | Fluence(dpa) | LinearDimensionalChangesDl/l0(%) | Pre-Irrad.BulkDensity(g/cm3) | DV/V0(%) | Pre-Irrad.Eo(GPa) | E/EoPre-Irrad. | Pre-Irrad.Go(GPa) | G/GoPre-Irrad. | R0(Ω⋅μm) | DR/R0(%) | Pre-Irrad.CTE0(10-6/K) | MeanCTE(10-6/K) | DCTE/CTE0(%) | Pre-Irrad.EquibiaxialStrength | EquibiaxialS/SoPre-Irrad. | Pre-Irrad.FlexuralStrength | FlexuralS/SoPre-Irrad. | Pre-Irrad.CompressionStrength | CompressionS/SoPre-Irrad. | Pre-Irrad.ThC0(10-6/K) | ThermalConductivity(W/cmK) | DThC/ThC0(%) | Graphite Grade | Orientation
20 | 0 |  | 1.775 |  | 9.75 |  | 4.08 |  | 13.27 |  |  |  |  | 68.76 |  | 62.5 | [6 empty] | ETU-10 | With Grain
342 | 0 |  |  | 0 | [18 empty] | ETU-10 | With Grain
342 | 6.0487 |  |  | -2.9274 | [18 empty] | ETU-10 | With Grain
342 | 12.3426 |  |  | -4.1148 | [18 empty] | ETU-10 | With Grain
342 | 16.8654 |  |  | -4.8973 | [18 empty] | ETU-10 | With Grain
342 | 20.8842 |  |  | -5.3422 | [18 empty] | ETU-10 | With Grain
342 | 26.1292 |  |  | -4.5714 | [18 empty] | ETU-10 | With Grain
342 | 27.8184 |  |  | -4.1322 | [18 empty] | ETU-10 | With Grain
342 | 31.1697 |  |  | -2.1394 | [18 empty] | ETU-10 | With Grain
448 | 0 |  |  | 0 | [18 empty] | ETU-10 | With Grain
448 | 6.0623 |  |  | -3.4339 | [18 empty] | ETU-10 | With Grain
448 | 12.2608 |  |  | -5.3506 | [18 empty] | ETU-10 | With Grain
448 | 16.8654 |  |  | -5.3497 | [18 empty] | ETU-10 | With Grain
448 | 20.8842 |  |  | -3.9444 | [18 empty] | ETU-10 | With Grain
448 | 26.1292 |  |  | -3.133 | [18 empty] | ETU-10 | With Grain
448 | 27.8184 |  |  | -0.68816 | [18 empty] | ETU-10 | With Grain
448 | 31.1697 |  |  | 0.96018 | [18 empty] | ETU-10 | With Grain
512 | 0 |  |  | 0 | [18 empty] | ETU-10 | With Grain
512 | 4.2368 |  |  | -2.6374 | [18 empty] | ETU-10 | With Grain
512 | 9.8631 |  |  | -4.4596 | [18 empty] | ETU-10 | With Grain
512 | 14.3724 |  |  | -5.3637 | [18 empty] | ETU-10 | With Grain
512 | 17.2196 |  |  | -5.5252 | [18 empty] | ETU-10 | With Grain
512 | 20.1486 |  |  | -4.2551 | [18 empty] | ETU-10 | With Grain
512 | 23.4318 |  |  | -3.2416 | [18 empty] | ETU-10 | With Grain
512 | 25.1074 |  |  | -3.5924 | [18 empty] | ETU-10 | With Grain
598 | 0 |  |  | 0 | [18 empty] | ETU-10 | With Grain
598 | 2.8472 |  |  | -0.85485 | [18 empty] | ETU-10 | With Grain
598 | 5.6945 |  |  | -2.7316 | [18 empty] | ETU-10 | With Grain
598 | 10.0811 |  |  | -4.1219 | [18 empty] | ETU-10 | With Grain
598 | 11.4707 |  |  | -3.7908 | [18 empty] | ETU-10 | With Grain
598 | 13.4324 |  |  | -4.1146 | [18 empty] | ETU-10 | With Grain
598 | 16.7973 |  |  | -2.3717 | [18 empty] | ETU-10 | With Grain
598 | 18.473 |  |  | -2.3579 | [18 empty] | ETU-10 | With Grain
667 | 0 |  |  | 0 | [18 empty] | ETU-10 | With Grain
667 | 3.2968 |  |  | -1.0641 | [18 empty] | ETU-10 | With Grain
667 | 6.58 |  |  | -3.346 | [18 empty] | ETU-10 | With Grain
667 | 10.0811 |  |  | -4.4596 | [18 empty] | ETU-10 | With Grain
667 | 11.8249 |  |  | -2.8588 | [18 empty] | ETU-10 | With Grain
667 | 13.5141 |  |  | -3.3515 | [18 empty] | ETU-10 | With Grain
342 | 0 | 0 | [20 empty] | ETU-10 | With Grain
342 | 6.0634 | -1.0722 | [20 empty] | ETU-10 | With Grain
342 | 12.3446 | -1.5264 | [20 empty] | ETU-10 | With Grain
342 | 16.8731 | -1.9637 | [20 empty] | ETU-10 | With Grain
342 | 20.8769 | -2.092 | [20 empty] | ETU-10 | With Grain
342 | 26.1355 | -1.9411 | [20 empty] | ETU-10 | With Grain
342 | 27.8214 | -1.7564 | [20 empty] | ETU-10 | With Grain
342 | 31.1933 | -1.3397 | [20 empty] | ETU-10 | With Grain
448 | 0 | 0 | [20 empty] | ETU-10 | With Grain
448 | 6.0629 | -1.2268 | [20 empty] | ETU-10 | With Grain
448 | 12.2755 | -2.0028 | [20 empty] | ETU-10 | With Grain
448 | 16.8724 | -2.1611 | [20 empty] | ETU-10 | With Grain
448 | 20.8907 | -2.0018 | [20 empty] | ETU-10 | With Grain
448 | 26.1495 | -1.7909 | [20 empty] | ETU-10 | With Grain
448 | 27.8235 | -1.1298 | [20 empty] | ETU-10 | With Grain
448 | 31.1824 | -0.57144 | [20 empty] | ETU-10 | With Grain
512 | 0 | 0 | [20 empty] | ETU-10 | With Grain
512 | 4.2436 | -0.97375 | [20 empty] | ETU-10 | With Grain
512 | 9.8632 | -1.707 | [20 empty] | ETU-10 | With Grain
512 | 14.3916 | -2.1957 | [20 empty] | ETU-10 | With Grain
512 | 17.2363 | -2.2126 | [20 empty] | ETU-10 | With Grain
512 | 20.1623 | -2.1049 | [20 empty] | ETU-10 | With Grain
512 | 23.4399 | -1.6925 | [20 empty] | ETU-10 | With Grain
512 | 25.1248 | -1.7996 | [20 empty] | ETU-10 | With Grain
598 | 0 | 0 | [20 empty] | ETU-10 | With Grain
598 | 2.857 | -0.36876 | [20 empty] | ETU-10 | With Grain
598 | 5.7128 | -1.0809 | [20 empty] | ETU-10 | With Grain
598 | 10.079 | -1.6941 | [20 empty] | ETU-10 | With Grain
598 | 11.4681 | -1.5523 | [20 empty] | ETU-10 | With Grain
598 | 13.4495 | -1.7023 | [20 empty] | ETU-10 | With Grain
598 | 16.8214 | -1.3199 | [20 empty] | ETU-10 | With Grain
598 | 18.4801 | -1.1995 | [20 empty] | ETU-10 | With Grain
667 | 0 | 0 | [20 empty] | ETU-10 | With Grain
667 | 3.3019 | -0.38159 | [20 empty] | ETU-10 | With Grain
667 | 6.5751 | -1.2439 | [20 empty] | ETU-10 | With Grain
667 | 10.0922 | -1.7628 | [20 empty] | ETU-10 | With Grain
667 | 11.8333 | -1.2046 | [20 empty] | ETU-10 | With Grain
667 | 13.504 | -1.5435 | [20 empty] | ETU-10 | With Grain
342 | 0 |  |  |  |  | 0 | [16 empty] | ETU-10 | With Grain
342 | 6.059 |  |  |  |  | 1.1187 | [16 empty] | ETU-10 | With Grain
342 | 6.0699 |  |  |  |  | 0.82926 | [16 empty] | ETU-10 | With Grain
342 | 12.3413 |  |  |  |  | 1.4894 | [16 empty] | ETU-10 | With Grain
342 | 16.8779 |  |  |  |  | 1.8599 | [16 empty] | ETU-10 | With Grain
342 | 16.8739 |  |  |  |  | 1.4106 | [16 empty] | ETU-10 | With Grain
342 | 20.9024 |  |  |  |  | 2.4635 | [16 empty] | ETU-10 | With Grain
342 | 20.9013 |  |  |  |  | 2.3413 | [16 empty] | ETU-10 | With Grain
342 | 26.1537 |  |  |  |  | 2.554 | [16 empty] | ETU-10 | With Grain
342 | 26.1522 |  |  |  |  | 2.3886 | [16 empty] | ETU-10 | With Grain
342 | 27.8298 |  |  |  |  | 2.3417 | [16 empty] | ETU-10 | With Grain
342 | 31.1997 |  |  |  |  | 2.3813 | [16 empty] | ETU-10 | With Grain
342 | 31.1988 |  |  |  |  | 2.2817 | [16 empty] | ETU-10 | With Grain
448 | 0 |  |  |  |  | 0 | [16 empty] | ETU-10 | With Grain
448 | 6.0604 |  |  |  |  | 1.271 | [16 empty] | ETU-10 | With Grain
448 | 12.2636 |  |  |  |  | 1.8841 | [16 empty] | ETU-10 | With Grain
448 | 12.263 |  |  |  |  | 1.8089 | [16 empty] | ETU-10 | With Grain
448 | 16.8819 |  |  |  |  | 2.3016 | [16 empty] | ETU-10 | With Grain
448 | 16.8757 |  |  |  |  | 1.6118 | [16 empty] | ETU-10 | With Grain
448 | 20.9018 |  |  |  |  | 2.3958 | [16 empty] | ETU-10 | With Grain
448 | 26.1526 |  |  |  |  | 2.4337 | [16 empty] | ETU-10 | With Grain
448 | 27.8406 |  |  |  |  | 2.0428 | [16 empty] | ETU-10 | With Grain
448 | 31.1944 |  |  |  |  | 1.8005 | [16 empty] | ETU-10 | With Grain
448 | 31.193 |  |  |  |  | 1.6426 | [16 empty] | ETU-10 | With Grain
512 | 0 |  |  |  |  | 0 | [16 empty] | ETU-10 | With Grain
512 | 4.2438 |  |  |  |  | 0.90999 | [16 empty] | ETU-10 | With Grain
512 | 4.2295 |  |  |  |  | 0.82353 | [16 empty] | ETU-10 | With Grain
512 | 9.8777 |  |  |  |  | 1.4065 | [16 empty] | ETU-10 | With Grain
512 | 9.8626 |  |  |  |  | 1.2336 | [16 empty] | ETU-10 | With Grain
512 | 14.4013 |  |  |  |  | 1.8316 | [16 empty] | ETU-10 | With Grain
512 | 14.4008 |  |  |  |  | 1.7827 | [16 empty] | ETU-10 | With Grain
512 | 17.2453 |  |  |  |  | 2.0892 | [16 empty] | ETU-10 | With Grain
512 | 17.2442 |  |  |  |  | 1.9652 | [16 empty] | ETU-10 | With Grain
512 | 20.1687 |  |  |  |  | 2.1345 | [16 empty] | ETU-10 | With Grain
512 | 20.1641 |  |  |  |  | 1.6251 | [16 empty] | ETU-10 | With Grain
512 | 23.4439 |  |  |  |  | 2.1817 | [16 empty] | ETU-10 | With Grain
512 | 25.1217 |  |  |  |  | 2.1592 | [16 empty] | ETU-10 | With Grain
512 | 25.1214 |  |  |  |  | 2.1291 | [16 empty] | ETU-10 | With Grain
598 | 0 |  |  |  |  | 0 | [16 empty] | ETU-10 | With Grain
598 | 2.8476 |  |  |  |  | 0.64864 | [16 empty] | ETU-10 | With Grain
598 | 5.692 |  |  |  |  | 0.93826 | [16 empty] | ETU-10 | With Grain
598 | 5.691 |  |  |  |  | 0.82924 | [16 empty] | ETU-10 | With Grain
598 | 10.0677 |  |  |  |  | 1.4686 | [16 empty] | ETU-10 | With Grain
598 | 10.0672 |  |  |  |  | 1.4197 | [16 empty] | ETU-10 | With Grain
598 | 11.4791 |  |  |  |  | 1.9198 | [16 empty] | ETU-10 | With Grain
598 | 11.4786 |  |  |  |  | 1.8596 | [16 empty] | ETU-10 | With Grain
598 | 13.4615 |  |  |  |  | 2.6586 | [16 empty] | ETU-10 | With Grain
598 | 13.4426 |  |  |  |  | 2.0702 | [16 empty] | ETU-10 | With Grain
598 | 16.8116 |  |  |  |  | 2.0103 | [16 empty] | ETU-10 | With Grain
598 | 18.4913 |  |  |  |  | 2.2002 | [16 empty] | ETU-10 | With Grain
598 | 18.4897 |  |  |  |  | 2.0197 | [16 empty] | ETU-10 | With Grain
667 | 0 |  |  |  |  | 0 | [16 empty] | ETU-10 | With Grain
667 | 3.2943 |  |  |  |  | 0.66558 | [16 empty] | ETU-10 | With Grain
667 | 6.573 |  |  |  |  | 1.0906 | [16 empty] | ETU-10 | With Grain
667 | 10.0956 |  |  |  |  | 1.5644 | [16 empty] | ETU-10 | With Grain
667 | 10.0959 |  |  |  |  | 1.602 | [16 empty] | ETU-10 | With Grain
667 | 11.8591 |  |  |  |  | 2.042 | [16 empty] | ETU-10 | With Grain
667 | 11.8416 |  |  |  |  | 1.6021 | [16 empty] | ETU-10 | With Grain
667 | 13.523 |  |  |  |  | 1.9819 | [16 empty] | ETU-10 | With Grain
667 | 13.5216 |  |  |  |  | 1.8278 | [16 empty] | ETU-10 | With Grain
342 | 0 | [6 empty] | 0 | [14 empty] | ETU-10 | With Grain
342 | 6.0567 | [6 empty] | 0.76024 | [14 empty] | ETU-10 | With Grain
342 | 12.3309 | [6 empty] | 1.4808 | [14 empty] | ETU-10 | With Grain
342 | 16.8608 | [6 empty] | 1.5302 | [14 empty] | ETU-10 | With Grain
342 | 20.8777 | [6 empty] | 2.4321 | [14 empty] | ETU-10 | With Grain
342 | 26.1289 | [6 empty] | 2.5307 | [14 empty] | ETU-10 | With Grain
342 | 27.813 | [6 empty] | 1.9523 | [14 empty] | ETU-10 | With Grain
342 | 31.1772 | [6 empty] | 2.9109 | [14 empty] | ETU-10 | With Grain
448 | 0 | [6 empty] | 0 | [14 empty] | ETU-10 | With Grain
448 | 6.0586 | [6 empty] | 1.1704 | [14 empty] | ETU-10 | With Grain
448 | 12.2636 | [6 empty] | 1.6528 | [14 empty] | ETU-10 | With Grain
448 | 16.8616 | [6 empty] | 1.7003 | [14 empty] | ETU-10 | With Grain
448 | 20.8775 | [6 empty] | 2.3867 | [14 empty] | ETU-10 | With Grain
448 | 26.1282 | [6 empty] | 2.3794 | [14 empty] | ETU-10 | With Grain
448 | 27.8137 | [6 empty] | 2.0997 | [14 empty] | ETU-10 | With Grain
448 | 31.1733 | [6 empty] | 2.0319 | [14 empty] | ETU-10 | With Grain
512 | 0 | [6 empty] | 0 | [14 empty] | ETU-10 | With Grain
512 | 4.2207 | [6 empty] | 0.85655 | [14 empty] | ETU-10 | With Grain
512 | 9.8541 | [6 empty] | 1.2557 | [14 empty] | ETU-10 | With Grain
512 | 14.386 | [6 empty] | 1.738 | [14 empty] | ETU-10 | With Grain
512 | 17.23 | [6 empty] | 1.9593 | [14 empty] | ETU-10 | With Grain
512 | 20.1563 | [6 empty] | 2.33 | [14 empty] | ETU-10 | With Grain
512 | 23.4339 | [6 empty] | 2.1827 | [14 empty] | ETU-10 | With Grain
512 | 25.1225 | [6 empty] | 2.5835 | [14 empty] | ETU-10 | With Grain
598 | 0 | [6 empty] | 0 | [14 empty] | ETU-10 | With Grain
598 | 2.8459 | [6 empty] | 0.65043 | [14 empty] | ETU-10 | With Grain
598 | 5.6898 | [6 empty] | 0.8415 | [14 empty] | ETU-10 | With Grain
598 | 10.0725 | [6 empty] | 1.4107 | [14 empty] | ETU-10 | With Grain
598 | 11.4617 | [6 empty] | 1.7889 | [14 empty] | ETU-10 | With Grain
598 | 13.4341 | [6 empty] | 1.8003 | [14 empty] | ETU-10 | With Grain
598 | 16.7942 | [6 empty] | 1.8421 | [14 empty] | ETU-10 | With Grain
598 | 18.4684 | [6 empty] | 2.069 | [14 empty] | ETU-10 | With Grain
667 | 0 | [6 empty] | 0 | [14 empty] | ETU-10 | With Grain
667 | 3.2815 | [6 empty] | 0.71284 | [14 empty] | ETU-10 | With Grain
667 | 6.5614 | [6 empty] | 1.0703 | [14 empty] | ETU-10 | With Grain
667 | 10.0729 | [6 empty] | 1.4977 | [14 empty] | ETU-10 | With Grain
667 | 11.8289 | [6 empty] | 1.7813 | [14 empty] | ETU-10 | With Grain
667 | 13.5043 | [6 empty] | 2.2824 | [14 empty] | ETU-10 | With Grain
342 | 0 | [13 empty] | 0 | [7 empty] | ETU-10 | With Grain
342 | 6.0736 | [13 empty] | 0.47054 | [7 empty] | ETU-10 | With Grain
342 | 12.3395 | [13 empty] | 0.65057 | [7 empty] | ETU-10 | With Grain
342 | 16.8603 | [13 empty] | 0.61047 | [7 empty] | ETU-10 | With Grain
342 | 20.8865 | [13 empty] | 0.45008 | [7 empty] | ETU-10 | With Grain
342 | 26.1356 | [13 empty] | 0.54992 | [7 empty] | ETU-10 | With Grain
342 | 27.812 | [13 empty] | 0.36007 | [7 empty] | ETU-10 | With Grain
342 | 31.1785 | [13 empty] | 0.30033 | [7 empty] | ETU-10 | With Grain
448 | 0 | [13 empty] | 0 | [7 empty] | ETU-10 | With Grain
448 | 6.0736 | [13 empty] | 0.38953 | [7 empty] | ETU-10 | With Grain
448 | 12.2845 | [13 empty] | 0.51964 | [7 empty] | ETU-10 | With Grain
448 | 16.8741 | [13 empty] | 0.53028 | [7 empty] | ETU-10 | With Grain
448 | 20.8865 | [13 empty] | 0.31097 | [7 empty] | ETU-10 | With Grain
448 | 26.1356 | [13 empty] | 0.22095 | [7 empty] | ETU-10 | With Grain
448 | 27.8257 | [13 empty] | 0.049918 | [7 empty] | ETU-10 | With Grain
448 | 31.1785 | [13 empty] | -0.13912 | [7 empty] | ETU-10 | With Grain
512 | 0 | [13 empty] | 0 | [7 empty] | ETU-10 | With Grain
512 | 4.2323 | [13 empty] | 0.1964 | [7 empty] | ETU-10 | With Grain
512 | 9.8524 | [13 empty] | 0.22668 | [7 empty] | ETU-10 | With Grain
512 | 14.3869 | [13 empty] | 0.42799 | [7 empty] | ETU-10 | With Grain
512 | 17.2313 | [13 empty] | 0.40507 | [7 empty] | ETU-10 | With Grain
512 | 20.1582 | [13 empty] | 0.30687 | [7 empty] | ETU-10 | With Grain
512 | 23.4423 | [13 empty] | 0.30687 | [7 empty] | ETU-10 | With Grain
512 | 25.1187 | [13 empty] | 0.28805 | [7 empty] | ETU-10 | With Grain
598 | 0 | [13 empty] | 0 | [7 empty] | ETU-10 | With Grain
598 | 2.8444 | [13 empty] | 0.15057 | [7 empty] | ETU-10 | With Grain
598 | 5.6888 | [13 empty] | 0.18003 | [7 empty] | ETU-10 | With Grain
598 | 10.0722 | [13 empty] | 0.39034 | [7 empty] | ETU-10 | With Grain
598 | 11.4601 | [13 empty] | 0.33061 | [7 empty] | ETU-10 | With Grain
598 | 13.4388 | [13 empty] | 0.36007 | [7 empty] | ETU-10 | With Grain
598 | 16.7916 | [13 empty] | 0.16039 | [7 empty] | ETU-10 | With Grain
598 | 18.468 | [13 empty] | 0.14075 | [7 empty] | ETU-10 | With Grain
667 | 0 | [13 empty] | 0 | [7 empty] | ETU-10 | With Grain
667 | 3.2841 | [13 empty] | 0.21522 | [7 empty] | ETU-10 | With Grain
667 | 6.5682 | [13 empty] | 0.25532 | [7 empty] | ETU-10 | With Grain
667 | 10.086 | [13 empty] | 0.32406 | [7 empty] | ETU-10 | With Grain
667 | 11.8311 | [13 empty] | 0.24468 | [7 empty] | ETU-10 | With Grain
667 | 13.5075 | [13 empty] | 0.35679 | [7 empty] | ETU-10 | With Grain
342 | 0 | [9 empty] | 3.513 | 3.513 | 0 | [9 empty] | ETU-10 | With Grain
342 | 6.0576 | [10 empty] | 5.7181 | 62.7681 | [9 empty] | ETU-10 | With Grain
342 | 12.3345 | [10 empty] | 5.0449 | 43.6062 | [9 empty] | ETU-10 | With Grain
342 | 16.8571 | [10 empty] | 4.2585 | 21.2205 | [9 empty] | ETU-10 | With Grain
342 | 20.8727 | [10 empty] | 3.1242 | -11.0678 | [9 empty] | ETU-10 | With Grain
342 | 26.1217 | [10 empty] | 2.8553 | -18.7233 | [9 empty] | ETU-10 | With Grain
342 | 27.8074 | [10 empty] | 2.8816 | -17.975 | [9 empty] | ETU-10 | With Grain
342 | 31.1651 | [10 empty] | 2.6515 | -24.523 | [9 empty] | ETU-10 | With Grain
448 | 0 | [9 empty] | 3.6696 | 3.6696 | 0 | [9 empty] | ETU-10 | With Grain
448 | 6.0576 | [10 empty] | 5.6877 | 54.996 | [9 empty] | ETU-10 | With Grain
448 | 12.266 | [10 empty] | 4.271 | 16.3905 | [9 empty] | ETU-10 | With Grain
448 | 16.8571 | [10 empty] | 3.2803 | -10.6088 | [9 empty] | ETU-10 | With Grain
448 | 20.859 | [10 empty] | 2.8547 | -22.2072 | [9 empty] | ETU-10 | With Grain
448 | 26.1217 | [10 empty] | 2.7075 | -26.2185 | [9 empty] | ETU-10 | With Grain
448 | 27.8074 | [10 empty] | 2.5816 | -29.6491 | [9 empty] | ETU-10 | With Grain
448 | 31.1651 | [10 empty] | 2.7298 | -25.6097 | [9 empty] | ETU-10 | With Grain
512 | 0 | [9 empty] | 3.6957 | 3.6957 | 0 | [9 empty] | ETU-10 | With Grain
512 | 4.2348 | [10 empty] | 5.0831 | 37.5431 | [9 empty] | ETU-10 | With Grain
512 | 9.8539 | [10 empty] | 4.1142 | 11.3259 | [9 empty] | ETU-10 | With Grain
512 | 14.3765 | [10 empty] | 3.4104 | -7.7184 | [9 empty] | ETU-10 | With Grain
512 | 17.2409 | [10 empty] | 3.1716 | -14.1797 | [9 empty] | ETU-10 | With Grain
512 | 20.1463 | [10 empty] | 2.6894 | -27.2292 | [9 empty] | ETU-10 | With Grain
512 | 23.4218 | [10 empty] | 2.6158 | -29.2186 | [9 empty] | ETU-10 | With Grain
512 | 25.1075 | [10 empty] | 2.6552 | -28.1544 | [9 empty] | ETU-10 | With Grain
598 | 0 | [9 empty] | 3.8783 | 3.8783 | 0 | [9 empty] | ETU-10 | With Grain
598 | 2.8506 | [10 empty] | 4.3482 | 12.1164 | [9 empty] | ETU-10 | With Grain
598 | 5.7013 | [10 empty] | 4.2615 | 9.883 | [9 empty] | ETU-10 | With Grain
598 | 10.0732 | [10 empty] | 3.6273 | -6.4713 | [9 empty] | ETU-10 | With Grain
598 | 11.4574 | [10 empty] | 3.0361 | -21.7137 | [9 empty] | ETU-10 | With Grain
598 | 13.4309 | [10 empty] | 3.1146 | -19.6897 | [9 empty] | ETU-10 | With Grain
598 | 16.7886 | [10 empty] | 2.8498 | -26.5179 | [9 empty] | ETU-10 | With Grain
598 | 18.4606 | [10 empty] | 2.8892 | -25.5038 | [9 empty] | ETU-10 | With Grain
667 | 0 | [9 empty] | 3.9739 | 3.9739 | 0 | [9 empty] | ETU-10 | With Grain
667 | 3.2892 | [10 empty] | 4.3787 | 10.1849 | [9 empty] | ETU-10 | With Grain
667 | 6.5647 | [10 empty] | 3.7225 | -6.3261 | [9 empty] | ETU-10 | With Grain
667 | 10.0732 | [10 empty] | 3.3273 | -16.2718 | [9 empty] | ETU-10 | With Grain
667 | 11.8137 | [10 empty] | 3.1188 | -21.5182 | [9 empty] | ETU-10 | With Grain
667 | 13.5131 | [10 empty] | 3.0538 | -23.1542 | [9 empty] | ETU-10 | With Grain
342 | 0 | [18 empty] | 79.6031 | 79.6031 | 0 | ETU-10 | With Grain
342 | 6.0619 | [19 empty] | 14.1767 | -82.1907 | ETU-10 | With Grain
342 | 12.3319 | [19 empty] | 14.7375 | -81.4863 | ETU-10 | With Grain
342 | 16.8541 | [19 empty] | 15.3507 | -80.7159 | ETU-10 | With Grain
342 | 20.8769 | [19 empty] | 16.9003 | -78.7693 | ETU-10 | With Grain
342 | 26.1203 | [19 empty] | 14.4827 | -81.8064 | ETU-10 | With Grain
342 | 27.7988 | [19 empty] | 15.3672 | -80.6952 | ETU-10 | With Grain
342 | 31.1696 | [19 empty] | 14.1595 | -82.2123 | ETU-10 | With Grain
448 | 0 | [18 empty] | 74.9724 | 74.9724 | 0 | ETU-10 | With Grain
448 | 6.0619 | [19 empty] | 26.3598 | -64.8407 | ETU-10 | With Grain
448 | 12.2487 | [19 empty] | 22.7307 | -69.6812 | ETU-10 | With Grain
448 | 16.8541 | [19 empty] | 23.2338 | -69.0102 | ETU-10 | With Grain
448 | 20.8769 | [19 empty] | 19.2708 | -74.2962 | ETU-10 | With Grain
448 | 26.1342 | [19 empty] | 19.7749 | -73.6238 | ETU-10 | With Grain
448 | 27.7988 | [19 empty] | 15.5877 | -79.2087 | ETU-10 | With Grain
448 | 31.1696 | [19 empty] | 13.7185 | -81.7019 | ETU-10 | With Grain
512 | 0 | [18 empty] | 72.5469 | 72.5469 | 0 | ETU-10 | With Grain
512 | 4.2309 | [19 empty] | 27.7903 | -61.6933 | ETU-10 | With Grain
512 | 9.8489 | [19 empty] | 25.0976 | -65.405 | ETU-10 | With Grain
512 | 14.371 | [19 empty] | 22.7339 | -68.6631 | ETU-10 | With Grain
512 | 17.2147 | [19 empty] | 24.2818 | -66.5295 | ETU-10 | With Grain
512 | 20.1555 | [19 empty] | 21.1991 | -70.7787 | ETU-10 | With Grain
512 | 23.4292 | [19 empty] | 20.1015 | -72.2916 | ETU-10 | With Grain
512 | 25.1077 | [19 empty] | 21.4271 | -70.4644 | ETU-10 | With Grain
598 | 0 | [18 empty] | 68.8534 | 68.8534 | 0 | ETU-10 | With Grain
598 | 2.8437 | [19 empty] | 31.9227 | -53.6367 | ETU-10 | With Grain
598 | 5.6874 | [19 empty] | 29.0053 | -57.8738 | ETU-10 | With Grain
598 | 10.0708 | [19 empty] | 28.626 | -58.4247 | ETU-10 | With Grain
598 | 11.4441 | [19 empty] | 26.423 | -61.6242 | ETU-10 | With Grain
598 | 13.4278 | [19 empty] | 25.3235 | -63.2211 | ETU-10 | With Grain
598 | 16.7847 | [19 empty] | 21.2492 | -69.1385 | ETU-10 | With Grain
598 | 18.4632 | [19 empty] | 21.4722 | -68.8146 | ETU-10 | With Grain
667 | 0 | [18 empty] | 67.3649 | 67.3649 | 0 | ETU-10 | With Grain
667 | 3.2876 | [19 empty] | 31.317 | -53.5115 | ETU-10 | With Grain
667 | 6.5613 | [19 empty] | 29.2271 | -56.6138 | ETU-10 | With Grain
667 | 10.0708 | [19 empty] | 26.6966 | -60.3702 | ETU-10 | With Grain
667 | 11.8187 | [19 empty] | 23.5019 | -65.1126 | ETU-10 | With Grain
667 | 13.4833 | [19 empty] | 24.4415 | -63.7177 | ETU-10 | With Grain
20 | 0 |  | 1.77 |  | 9.8 | [10 empty] | 39 |  | 78 |  |  |  |  | IG-110 | With Grain
385 | 0 |  |  | 0 | [18 empty] | IG-110 | With Grain
385 | 18.4355 |  |  | -7.1768 | [18 empty] | IG-110 | With Grain
385 | 26.977 |  |  | -3.5039 | [18 empty] | IG-110 | With Grain
478 | 0 |  |  | 0 | [18 empty] | IG-110 | With Grain
478 | 10.4433 |  |  | -5.6356 | [18 empty] | IG-110 | With Grain
478 | 19.6704 |  |  | -5.542 | [18 empty] | IG-110 | With Grain
478 | 27.2738 |  |  | 0.72607 | [18 empty] | IG-110 | With Grain
639 | 0 |  |  | 0 | [18 empty] | IG-110 | With Grain
639 | 10.4266 |  |  | -4.8094 | [18 empty] | IG-110 | With Grain
639 | 19.6679 |  |  | -3.1813 | [18 empty] | IG-110 | With Grain
643 | 0 |  |  | 0 | [18 empty] | IG-110 | With Grain
643 | 9.7917 |  |  | -4.1416 | [18 empty] | IG-110 | With Grain
643 | 19.8347 |  |  | 4.019 | [18 empty] | IG-110 | With Grain
770 | 0 |  |  | 0 | [18 empty] | IG-110 | With Grain
770 | 5.0329 |  |  | -1.7099 | [18 empty] | IG-110 | With Grain
770 | 6.6974 |  |  | -1.5105 | [18 empty] | IG-110 | With Grain
770 | 10.1339 |  |  | 2.2131 | [18 empty] | IG-110 | With Grain
385 | 0 | 0 | [20 empty] | IG-110 | With Grain
385 | 9.781 | -2.21 | [20 empty] | IG-110 | With Grain
385 | 18.4453 | -2.73 | [20 empty] | IG-110 | With Grain
385 | 26.9854 | -1.47 | [20 empty] | IG-110 | With Grain
478 | 0 | 0 | [20 empty] | IG-110 | With Grain
478 | 10.4453 | -1.92 | [20 empty] | IG-110 | With Grain
478 | 19.6788 | -1.93 | [20 empty] | IG-110 | With Grain
478 | 27.2847 | -0.16 | [20 empty] | IG-110 | With Grain
639 | 0 | 0 | [20 empty] | IG-110 | With Grain
639 | 10.4234 | -2.04 | [20 empty] | IG-110 | With Grain
639 | 19.6788 | -0.82 | [20 empty] | IG-110 | With Grain
639 | 27.2628 | 5.87 | [20 empty] | IG-110 | With Grain
643 | 0 | 0 | [20 empty] | IG-110 | With Grain
643 | 9.781 | -1.19 | [20 empty] | IG-110 | With Grain
770 | 0 | 0 | [20 empty] | IG-110 | With Grain
770 | 5.0657 | -0.57 | [20 empty] | IG-110 | With Grain
770 | 6.7153 | -0.33 | [20 empty] | IG-110 | With Grain
770 | 10.1752 | 1.18 | [20 empty] | IG-110 | With Grain
385 | 0 |  |  |  |  | 0 | [16 empty] | IG-110 | With Grain
385 | 13.4 |  |  |  |  | 1.64 | [16 empty] | IG-110 | With Grain
385 | 25.25 |  |  |  |  | 2.31 | [16 empty] | IG-110 | With Grain
385 | 36.98 |  |  |  |  | 2.6 | [16 empty] | IG-110 | With Grain
478 | 0 |  |  |  |  | 0 | [16 empty] | IG-110 | With Grain
478 | 14.3 |  |  |  |  | 1.43 | [16 empty] | IG-110 | With Grain
478 | 26.97 |  |  |  |  | 2.15 | [16 empty] | IG-110 | With Grain
639 | 0 |  |  |  |  | 0 | [16 empty] | IG-110 | With Grain
639 | 14.3 |  |  |  |  | 1.25 | [16 empty] | IG-110 | With Grain
639 | 26.97 |  |  |  |  | 2.01 | [16 empty] | IG-110 | With Grain
643 | 0 |  |  |  |  | 0 | [16 empty] | IG-110 | With Grain
643 | 13.41 |  |  |  |  | 1.57 | [16 empty] | IG-110 | With Grain
770 | 0 |  |  |  |  | 0 | [16 empty] | IG-110 | With Grain
770 | 6.91 |  |  |  |  | 0.96 | [16 empty] | IG-110 | With Grain
770 | 9.2 |  |  |  |  | 1.37 | [16 empty] | IG-110 | With Grain
385 | 0 | [15 empty] | 0 | [5 empty] | IG-110 | With Grain
385 | 9.7837 | [15 empty] | 1.1388 | [5 empty] | IG-110 | With Grain
385 | 18.468 | [15 empty] | 1.1738 | [5 empty] | IG-110 | With Grain
385 | 27.0095 | [15 empty] | 0.87916 | [5 empty] | IG-110 | With Grain
478 | 0 | [15 empty] | 0 | [5 empty] | IG-110 | With Grain
478 | 10.4322 | [15 empty] | 0.88789 | [5 empty] | IG-110 | With Grain
478 | 19.6992 | [15 empty] | 1.0177 | [5 empty] | IG-110 | With Grain
478 | 27.3063 | [15 empty] | 0.48963 | [5 empty] | IG-110 | With Grain
639 | 0 | [15 empty] | 0 | [5 empty] | IG-110 | With Grain
639 | 10.4322 | [15 empty] | 0.90426 | [5 empty] | IG-110 | With Grain
639 | 19.7102 | [15 empty] | 0.7515 | [5 empty] | IG-110 | With Grain
639 | 27.3063 | [15 empty] | 0.14375 | [5 empty] | IG-110 | With Grain
643 | 0 | [15 empty] | 0 | [5 empty] | IG-110 | With Grain
643 | 9.7727 | [15 empty] | 0.76568 | [5 empty] | IG-110 | With Grain
643 | 19.8531 | [15 empty] | 0.38707 | [5 empty] | IG-110 | With Grain
643 | 23.217 | [15 empty] | 0.060829 | [5 empty] | IG-110 | With Grain
770 | 0 | [15 empty] | 0 | [5 empty] | IG-110 | With Grain
770 | 5.0347 | [15 empty] | 0.67512 | [5 empty] | IG-110 | With Grain
770 | 6.7057 | [15 empty] | 0.7515 | [5 empty] | IG-110 | With Grain
770 | 10.1464 | [15 empty] | 0.65439 | [5 empty] | IG-110 | With Grain
385 | 0 | [17 empty] | 0 |  |  |  | IG-110 | With Grain
385 | 8.3796 | [17 empty] | 0.38 |  |  |  | IG-110 | With Grain
643 | 0 | [17 empty] | 0 |  |  |  | IG-110 | With Grain
643 | 23.219 | [17 empty] | 0.1 |  |  |  | IG-110 | With Grain
770 | 0 | [17 empty] | 0 |  |  |  | IG-110 | With Grain
770 | 10.4453 | [17 empty] | 0.38 |  |  |  | IG-110 | With Grain
385 | 0 | [11 empty] | 0 | [9 empty] | IG-110 | With Grain
385 | 9.7858 | [11 empty] | 15.6527 | [9 empty] | IG-110 | With Grain
385 | 18.4728 | [11 empty] | -12.0999 | [9 empty] | IG-110 | With Grain
385 | 27.011 | [11 empty] | -30.2043 | [9 empty] | IG-110 | With Grain
478 | 0 | [11 empty] | 0 | [9 empty] | IG-110 | With Grain
478 | 10.4382 | [11 empty] | 11.1691 | [9 empty] | IG-110 | With Grain
478 | 19.7089 | [11 empty] | -23.5641 | [9 empty] | IG-110 | With Grain
478 | 27.2972 | [11 empty] | -29.0692 | [9 empty] | IG-110 | With Grain
639 | 0 | [11 empty] | 0 | [9 empty] | IG-110 | With Grain
639 | 10.4382 | [11 empty] | -8.9217 | [9 empty] | IG-110 | With Grain
639 | 19.7089 | [11 empty] | -30.8286 | [9 empty] | IG-110 | With Grain
639 | 27.2972 | [11 empty] | -37.2985 | [9 empty] | IG-110 | With Grain
643 | 0 | [11 empty] | 0 | [9 empty] | IG-110 | With Grain
643 | 9.7858 | [11 empty] | -16.5267 | [9 empty] | IG-110 | With Grain
643 | 19.8577 | [11 empty] | -37.412 | [9 empty] | IG-110 | With Grain
643 | 23.2112 | [11 empty] | -33.8933 | [9 empty] | IG-110 | With Grain
770 | 0 | [11 empty] | 0 | [9 empty] | IG-110 | With Grain
770 | 5.036 | [11 empty] | -12.8377 | [9 empty] | IG-110 | With Grain
770 | 6.7184 | [11 empty] | -20.2157 | [9 empty] | IG-110 | With Grain
770 | 10.152 | [11 empty] | -34.6311 | [9 empty] | IG-110 | With Grain
385 | 0 | [20 empty] | 0 | IG-110 | With Grain
385 | 11.5791 | [20 empty] | -75.6376 | IG-110 | With Grain
478 | 0 | [20 empty] | 0 | IG-110 | With Grain
478 | 10.5154 | [20 empty] | -79.7055 | IG-110 | With Grain
639 | 0 | [20 empty] | 0 | IG-110 | With Grain
639 | 8.5541 | [20 empty] | -94.8191 | IG-110 | With Grain
643 | 0 | [20 empty] | 0 | IG-110 | With Grain
643 | 9.7841 | [20 empty] | -54.3772 | IG-110 | With Grain
643 | 9.7841 | [20 empty] | -55.4761 | IG-110 | With Grain
643 | 19.8562 | [20 empty] | -74.8527 | IG-110 | With Grain
643 | 23.2136 | [20 empty] | -83.0332 | IG-110 | With Grain
770 | 0 | [20 empty] | 0 | IG-110 | With Grain
770 | 6.9364 | [20 empty] | -42.3496 | IG-110 | With Grain
770 | 10.4378 | [20 empty] | -60.2001 | IG-110 | With Grain
20 | 0 |  | 1.775 |  | 9.75 |  | 3.57 |  | 15.07 | [6 empty] | 62.5 | [6 empty] | ETU-10 | Against Grain
342 | 0 |  |  | 0 | [18 empty] | ETU-10 | Against Grain
342 | 6.0487 |  |  | -2.9274 | [18 empty] | ETU-10 | Against Grain
342 | 12.3426 |  |  | -4.1148 | [18 empty] | ETU-10 | Against Grain
342 | 16.8654 |  |  | -4.8973 | [18 empty] | ETU-10 | Against Grain
342 | 20.8842 |  |  | -5.3422 | [18 empty] | ETU-10 | Against Grain
342 | 26.1292 |  |  | -4.5714 | [18 empty] | ETU-10 | Against Grain
342 | 27.8184 |  |  | -4.1322 | [18 empty] | ETU-10 | Against Grain
342 | 31.1697 |  |  | -2.1394 | [18 empty] | ETU-10 | Against Grain
448 | 0 |  |  | 0 | [18 empty] | ETU-10 | Against Grain
448 | 6.0623 |  |  | -3.4339 | [18 empty] | ETU-10 | Against Grain
448 | 12.2608 |  |  | -5.3506 | [18 empty] | ETU-10 | Against Grain
448 | 16.8654 |  |  | -5.3497 | [18 empty] | ETU-10 | Against Grain
448 | 20.8842 |  |  | -3.9444 | [18 empty] | ETU-10 | Against Grain
448 | 26.1292 |  |  | -3.133 | [18 empty] | ETU-10 | Against Grain
448 | 27.8184 |  |  | -0.68816 | [18 empty] | ETU-10 | Against Grain
448 | 31.1697 |  |  | 0.96018 | [18 empty] | ETU-10 | Against Grain
512 | 0 |  |  | 0 | [18 empty] | ETU-10 | Against Grain
512 | 4.2368 |  |  | -2.6374 | [18 empty] | ETU-10 | Against Grain
512 | 9.8631 |  |  | -4.4596 | [18 empty] | ETU-10 | Against Grain
512 | 14.3724 |  |  | -5.3637 | [18 empty] | ETU-10 | Against Grain
512 | 17.2196 |  |  | -5.5252 | [18 empty] | ETU-10 | Against Grain
512 | 20.1486 |  |  | -4.2551 | [18 empty] | ETU-10 | Against Grain
512 | 23.4318 |  |  | -3.2416 | [18 empty] | ETU-10 | Against Grain
512 | 25.1074 |  |  | -3.5924 | [18 empty] | ETU-10 | Against Grain
598 | 0 |  |  | 0 | [18 empty] | ETU-10 | Against Grain
598 | 2.8472 |  |  | -0.85485 | [18 empty] | ETU-10 | Against Grain
598 | 5.6945 |  |  | -2.7316 | [18 empty] | ETU-10 | Against Grain
598 | 10.0811 |  |  | -4.1219 | [18 empty] | ETU-10 | Against Grain
598 | 11.4707 |  |  | -3.7908 | [18 empty] | ETU-10 | Against Grain
598 | 13.4324 |  |  | -4.1146 | [18 empty] | ETU-10 | Against Grain
598 | 16.7973 |  |  | -2.3717 | [18 empty] | ETU-10 | Against Grain
598 | 18.473 |  |  | -2.3579 | [18 empty] | ETU-10 | Against Grain
667 | 0 |  |  | 0 | [18 empty] | ETU-10 | Against Grain
667 | 3.2968 |  |  | -1.0641 | [18 empty] | ETU-10 | Against Grain
667 | 6.58 |  |  | -3.346 | [18 empty] | ETU-10 | Against Grain
667 | 10.0811 |  |  | -4.4596 | [18 empty] | ETU-10 | Against Grain
667 | 11.8249 |  |  | -2.8588 | [18 empty] | ETU-10 | Against Grain
667 | 13.5141 |  |  | -3.3515 | [18 empty] | ETU-10 | Against Grain
342 | 0 | 0 | [20 empty] | ETU-10 | Against Grain
342 | 6.0777 | -0.81045 | [20 empty] | ETU-10 | Against Grain
342 | 12.3459 | -1.1316 | [20 empty] | ETU-10 | Against Grain
342 | 16.8762 | -1.0581 | [20 empty] | ETU-10 | Against Grain
342 | 20.8931 | -1.2722 | [20 empty] | ETU-10 | Against Grain
342 | 26.1396 | -0.71796 | [20 empty] | ETU-10 | Against Grain
342 | 27.825 | -0.66626 | [20 empty] | ETU-10 | Against Grain
342 | 31.1862 | 0.55302 | [20 empty] | ETU-10 | Against Grain
448 | 0 | 0 | [20 empty] | ETU-10 | Against Grain
448 | 6.0635 | -1.0293 | [20 empty] | ETU-10 | Against Grain
448 | 12.2774 | -1.4578 | [20 empty] | ETU-10 | Against Grain
448 | 16.8758 | -1.1568 | [20 empty] | ETU-10 | Against Grain
448 | 20.8975 | 0.023915 | [20 empty] | ETU-10 | Against Grain
448 | 26.157 | 0.43226 | [20 empty] | ETU-10 | Against Grain
448 | 27.8327 | 1.5955 | [20 empty] | ETU-10 | Against Grain
448 | 31.1915 | 2.1281 | [20 empty] | ETU-10 | Against Grain
512 | 0 | 0 | [20 empty] | ETU-10 | Against Grain
512 | 4.2444 | -0.74628 | [20 empty] | ETU-10 | Against Grain
512 | 9.8651 | -1.1576 | [20 empty] | ETU-10 | Against Grain
512 | 14.3952 | -1.1314 | [20 empty] | ETU-10 | Against Grain
512 | 17.2261 | -1.2426 | [20 empty] | ETU-10 | Against Grain
512 | 20.1689 | -0.13497 | [20 empty] | ETU-10 | Against Grain
512 | 23.4458 | 0.075717 | [20 empty] | ETU-10 | Against Grain
512 | 25.1307 | -0.05284 | [20 empty] | ETU-10 | Against Grain
598 | 0 | 0 | [20 empty] | ETU-10 | Against Grain
598 | 2.8578 | -0.13271 | [20 empty] | ETU-10 | Against Grain
598 | 5.7144 | -0.60877 | [20 empty] | ETU-10 | Against Grain
598 | 10.082 | -0.78852 | [20 empty] | ETU-10 | Against Grain
598 | 11.4709 | -0.72827 | [20 empty] | ETU-10 | Against Grain
598 | 13.4391 | -0.77954 | [20 empty] | ETU-10 | Against Grain
598 | 16.7998 | 0.28094 | [20 empty] | ETU-10 | Against Grain
598 | 18.4842 | 0.023631 | [20 empty] | ETU-10 | Against Grain
667 | 0 | 0 | [20 empty] | ETU-10 | Against Grain
667 | 3.2887 | -0.29146 | [20 empty] | ETU-10 | Against Grain
667 | 6.5764 | -0.87047 | [20 empty] | ETU-10 | Against Grain
667 | 10.1083 | -0.99881 | [20 empty] | ETU-10 | Against Grain
667 | 11.8358 | -0.45784 | [20 empty] | ETU-10 | Against Grain
667 | 13.5083 | -0.27309 | [20 empty] | ETU-10 | Against Grain
342 | 0 |  |  |  |  | 0 | [16 empty] | ETU-10 | Against Grain
342 | 6.0597 |  |  |  |  | 1.1996 | [16 empty] | ETU-10 | Against Grain
342 | 12.3423 |  |  |  |  | 1.6003 | [16 empty] | ETU-10 | Against Grain
342 | 12.3403 |  |  |  |  | 1.3803 | [16 empty] | ETU-10 | Against Grain
342 | 16.8665 |  |  |  |  | 2.0911 | [16 empty] | ETU-10 | Against Grain
342 | 16.8766 |  |  |  |  | 1.7189 | [16 empty] | ETU-10 | Against Grain
342 | 20.9027 |  |  |  |  | 2.4898 | [16 empty] | ETU-10 | Against Grain
342 | 20.8873 |  |  |  |  | 2.2905 | [16 empty] | ETU-10 | Against Grain
342 | 26.1557 |  |  |  |  | 2.772 | [16 empty] | ETU-10 | Against Grain
342 | 26.1532 |  |  |  |  | 2.5013 | [16 empty] | ETU-10 | Against Grain
342 | 27.8343 |  |  |  |  | 2.8398 | [16 empty] | ETU-10 | Against Grain
342 | 27.8319 |  |  |  |  | 2.5729 | [16 empty] | ETU-10 | Against Grain
342 | 31.2014 |  |  |  |  | 2.573 | [16 empty] | ETU-10 | Against Grain
342 | 31.2009 |  |  |  |  | 2.5185 | [16 empty] | ETU-10 | Against Grain
448 | 0 |  |  |  |  | 0 | [16 empty] | ETU-10 | Against Grain
448 | 6.0604 |  |  |  |  | 1.271 | [16 empty] | ETU-10 | Against Grain
448 | 12.2643 |  |  |  |  | 1.9593 | [16 empty] | ETU-10 | Against Grain
448 | 16.8888 |  |  |  |  | 3.0629 | [16 empty] | ETU-10 | Against Grain
448 | 16.8828 |  |  |  |  | 2.3975 | [16 empty] | ETU-10 | Against Grain
448 | 20.9037 |  |  |  |  | 2.6045 | [16 empty] | ETU-10 | Against Grain
448 | 20.9015 |  |  |  |  | 2.362 | [16 empty] | ETU-10 | Against Grain
448 | 26.1539 |  |  |  |  | 2.569 | [16 empty] | ETU-10 | Against Grain
448 | 27.8295 |  |  |  |  | 2.3059 | [16 empty] | ETU-10 | Against Grain
448 | 31.1828 |  |  |  |  | 2.0091 | [16 empty] | ETU-10 | Against Grain
512 | 0 |  |  |  |  | 0 | [16 empty] | ETU-10 | Against Grain
512 | 4.2435 |  |  |  |  | 0.87616 | [16 empty] | ETU-10 | Against Grain
512 | 9.8648 |  |  |  |  | 1.478 | [16 empty] | ETU-10 | Against Grain
512 | 9.852 |  |  |  |  | 1.5569 | [16 empty] | ETU-10 | Against Grain
512 | 14.4027 |  |  |  |  | 1.9876 | [16 empty] | ETU-10 | Against Grain
512 | 14.402 |  |  |  |  | 1.918 | [16 empty] | ETU-10 | Against Grain
512 | 17.2469 |  |  |  |  | 2.2603 | [16 empty] | ETU-10 | Against Grain
512 | 20.1719 |  |  |  |  | 2.486 | [16 empty] | ETU-10 | Against Grain
512 | 20.171 |  |  |  |  | 2.3883 | [16 empty] | ETU-10 | Against Grain
512 | 23.4472 |  |  |  |  | 2.5463 | [16 empty] | ETU-10 | Against Grain
512 | 23.4458 |  |  |  |  | 2.3922 | [16 empty] | ETU-10 | Against Grain
512 | 25.1379 |  |  |  |  | 2.4487 | [16 empty] | ETU-10 | Against Grain
512 | 25.1371 |  |  |  |  | 2.3697 | [16 empty] | ETU-10 | Against Grain
598 | 0 |  |  |  |  | 0 | [16 empty] | ETU-10 | Against Grain
598 | 2.8482 |  |  |  |  | 0.70879 | [16 empty] | ETU-10 | Against Grain
598 | 2.8479 |  |  |  |  | 0.67872 | [16 empty] | ETU-10 | Against Grain
598 | 5.6917 |  |  |  |  | 0.91007 | [16 empty] | ETU-10 | Against Grain
598 | 5.6914 |  |  |  |  | 0.86871 | [16 empty] | ETU-10 | Against Grain
598 | 10.0826 |  |  |  |  | 1.6189 | [16 empty] | ETU-10 | Against Grain
598 | 10.068 |  |  |  |  | 1.5099 | [16 empty] | ETU-10 | Against Grain
598 | 11.4808 |  |  |  |  | 2.1096 | [16 empty] | ETU-10 | Against Grain
598 | 11.4798 |  |  |  |  | 2.0006 | [16 empty] | ETU-10 | Against Grain
598 | 13.4572 |  |  |  |  | 2.1811 | [16 empty] | ETU-10 | Against Grain
598 | 13.4557 |  |  |  |  | 2.0195 | [16 empty] | ETU-10 | Against Grain
598 | 16.8131 |  |  |  |  | 2.1813 | [16 empty] | ETU-10 | Against Grain
598 | 16.8114 |  |  |  |  | 1.9933 | [16 empty] | ETU-10 | Against Grain
598 | 18.4921 |  |  |  |  | 2.2904 | [16 empty] | ETU-10 | Against Grain
598 | 18.4907 |  |  |  |  | 2.1307 | [16 empty] | ETU-10 | Against Grain
667 | 0 |  |  |  |  | 0 | [16 empty] | ETU-10 | Against Grain
667 | 3.2947 |  |  |  |  | 0.7107 | [16 empty] | ETU-10 | Against Grain
667 | 6.5734 |  |  |  |  | 1.1451 | [16 empty] | ETU-10 | Against Grain
667 | 10.0832 |  |  |  |  | 1.6866 | [16 empty] | ETU-10 | Against Grain
667 | 10.082 |  |  |  |  | 1.5532 | [16 empty] | ETU-10 | Against Grain
667 | 10.0847 |  |  |  |  | 1.8539 | [16 empty] | ETU-10 | Against Grain
667 | 11.8328 |  |  |  |  | 2.1247 | [16 empty] | ETU-10 | Against Grain
667 | 11.8434 |  |  |  |  | 1.7976 | [16 empty] | ETU-10 | Against Grain
667 | 13.512 |  |  |  |  | 2.2601 | [16 empty] | ETU-10 | Against Grain
667 | 13.483 |  |  |  |  | 2.0496 | [16 empty] | ETU-10 | Against Grain
342 | 0 | [6 empty] | 0 | [14 empty] | ETU-10 | Against Grain
342 | 12.33 | [6 empty] | 1.3012 | [14 empty] | ETU-10 | Against Grain
342 | 16.8622 | [6 empty] | 1.8307 | [14 empty] | ETU-10 | Against Grain
342 | 20.8777 | [6 empty] | 2.4321 | [14 empty] | ETU-10 | Against Grain
342 | 26.128 | [6 empty] | 2.3303 | [14 empty] | ETU-10 | Against Grain
342 | 27.815 | [6 empty] | 2.3927 | [14 empty] | ETU-10 | Against Grain
342 | 31.1754 | [6 empty] | 2.5101 | [14 empty] | ETU-10 | Against Grain
448 | 0 | [6 empty] | 0 | [14 empty] | ETU-10 | Against Grain
448 | 6.0591 | [6 empty] | 1.299 | [14 empty] | ETU-10 | Against Grain
448 | 12.2513 | [6 empty] | 1.9307 | [14 empty] | ETU-10 | Against Grain
448 | 16.8658 | [6 empty] | 2.6398 | [14 empty] | ETU-10 | Against Grain
448 | 20.8774 | [6 empty] | 2.3621 | [14 empty] | ETU-10 | Against Grain
448 | 26.128 | [6 empty] | 2.3454 | [14 empty] | ETU-10 | Against Grain
448 | 27.815 | [6 empty] | 2.3927 | [14 empty] | ETU-10 | Against Grain
448 | 31.1734 | [6 empty] | 2.0621 | [14 empty] | ETU-10 | Against Grain
512 | 0 | [6 empty] | 0 | [14 empty] | ETU-10 | Against Grain
512 | 4.2217 | [6 empty] | 1.0588 | [14 empty] | ETU-10 | Against Grain
512 | 9.8553 | [6 empty] | 1.5052 | [14 empty] | ETU-10 | Against Grain
512 | 14.3876 | [6 empty] | 2.0858 | [14 empty] | ETU-10 | Against Grain
512 | 17.2316 | [6 empty] | 2.2958 | [14 empty] | ETU-10 | Against Grain
512 | 20.1574 | [6 empty] | 2.5587 | [14 empty] | ETU-10 | Against Grain
512 | 23.4353 | [6 empty] | 2.4814 | [14 empty] | ETU-10 | Against Grain
512 | 25.1212 | [6 empty] | 2.2886 | [14 empty] | ETU-10 | Against Grain
598 | 0 | [6 empty] | 0 | [14 empty] | ETU-10 | Against Grain
598 | 2.833 | [6 empty] | 0.80922 | [14 empty] | ETU-10 | Against Grain
598 | 5.6903 | [6 empty] | 0.94926 | [14 empty] | ETU-10 | Against Grain
598 | 10.0738 | [6 empty] | 1.7132 | [14 empty] | ETU-10 | Against Grain
598 | 11.4628 | [6 empty] | 2.0403 | [14 empty] | ETU-10 | Against Grain
598 | 13.4215 | [6 empty] | 2.0196 | [14 empty] | ETU-10 | Against Grain
598 | 16.796 | [6 empty] | 2.2296 | [14 empty] | ETU-10 | Against Grain
598 | 18.4688 | [6 empty] | 2.1503 | [14 empty] | ETU-10 | Against Grain
667 | 0 | [6 empty] | 0 | [14 empty] | ETU-10 | Against Grain
667 | 3.282 | [6 empty] | 0.82248 | [14 empty] | ETU-10 | Against Grain
667 | 6.5754 | [6 empty] | 1.1667 | [14 empty] | ETU-10 | Against Grain
667 | 10.0737 | [6 empty] | 1.6848 | [14 empty] | ETU-10 | Against Grain
667 | 11.83 | [6 empty] | 2.012 | [14 empty] | ETU-10 | Against Grain
667 | 13.5048 | [6 empty] | 2.3939 | [14 empty] | ETU-10 | Against Grain
342 | 0 | [8 empty] | 0 | [12 empty] | ETU-10 | Against Grain
342 | 12.3341 | [8 empty] | 80.5921 | [12 empty] | ETU-10 | Against Grain
342 | 16.8659 | [8 empty] | 71.5461 | [12 empty] | ETU-10 | Against Grain
342 | 20.8871 | [8 empty] | 69.1612 | [12 empty] | ETU-10 | Against Grain
342 | 26.138 | [8 empty] | 65.625 | [12 empty] | ETU-10 | Against Grain
342 | 27.8241 | [8 empty] | 66.5296 | [12 empty] | ETU-10 | Against Grain
342 | 31.1832 | [8 empty] | 77.9605 | [12 empty] | ETU-10 | Against Grain
448 | 0 | [8 empty] | 0 | [12 empty] | ETU-10 | Against Grain
448 | 6.0607 | [8 empty] | 85.6908 | [12 empty] | ETU-10 | Against Grain
448 | 12.2781 | [8 empty] | 72.8618 | [12 empty] | ETU-10 | Against Grain
448 | 16.8643 | [8 empty] | 54.1941 | [12 empty] | ETU-10 | Against Grain
448 | 20.8878 | [8 empty] | 76.398 | [12 empty] | ETU-10 | Against Grain
448 | 26.1393 | [8 empty] | 79.6875 | [12 empty] | ETU-10 | Against Grain
448 | 27.827 | [8 empty] | 98.9309 | [12 empty] | ETU-10 | Against Grain
448 | 31.1865 | [8 empty] | 114.0625 | [12 empty] | ETU-10 | Against Grain
512 | 0 | [8 empty] | 0 | [12 empty] | ETU-10 | Against Grain
512 | 4.237 | [8 empty] | 90.5428 | [12 empty] | ETU-10 | Against Grain
512 | 9.8607 | [8 empty] | 83.1414 | [12 empty] | ETU-10 | Against Grain
512 | 14.3919 | [8 empty] | 67.352 | [12 empty] | ETU-10 | Against Grain
512 | 17.2386 | [8 empty] | 66.6941 | [12 empty] | ETU-10 | Against Grain
512 | 20.1556 | [8 empty] | 79.523 | [12 empty] | ETU-10 | Against Grain
512 | 23.4445 | [8 empty] | 78.125 | [12 empty] | ETU-10 | Against Grain
512 | 25.1303 | [8 empty] | 77.1382 | [12 empty] | ETU-10 | Against Grain
598 | 0 | [8 empty] | 0 | [12 empty] | ETU-10 | Against Grain
598 | 2.8417 | [8 empty] | 95.6414 | [12 empty] | ETU-10 | Against Grain
598 | 5.6877 | [8 empty] | 87.5822 | [12 empty] | ETU-10 | Against Grain
598 | 10.0815 | [8 empty] | 80.1809 | [12 empty] | ETU-10 | Against Grain
598 | 11.4623 | [8 empty] | 68.0099 | [12 empty] | ETU-10 | Against Grain
598 | 13.4522 | [8 empty] | 67.352 | [12 empty] | ETU-10 | Against Grain
598 | 16.7984 | [8 empty] | 88.2401 | [12 empty] | ETU-10 | Against Grain
598 | 18.485 | [8 empty] | 95.7237 | [12 empty] | ETU-10 | Against Grain
667 | 0 | [8 empty] | 0 | [12 empty] | ETU-10 | Against Grain
667 | 3.2835 | [8 empty] | 91.2007 | [12 empty] | ETU-10 | Against Grain
667 | 6.5719 | [8 empty] | 84.6217 | [12 empty] | ETU-10 | Against Grain
667 | 10.0815 | [8 empty] | 79.523 | [12 empty] | ETU-10 | Against Grain
667 | 11.8369 | [8 empty] | 84.1283 | [12 empty] | ETU-10 | Against Grain
667 | 13.5084 | [8 empty] | 76.8092 | [12 empty] | ETU-10 | Against Grain
342 | 0 | [9 empty] | 3.9261 | 3.9261 | 11.7574 | [9 empty] | ETU-10 | Against Grain
342 | 6.0576 | [10 empty] | 5.979 | 70.1938 | [9 empty] | ETU-10 | Against Grain
342 | 12.3345 | [10 empty] | 5.4363 | 54.7448 | [9 empty] | ETU-10 | Against Grain
342 | 16.8571 | [10 empty] | 4.4411 | 26.4186 | [9 empty] | ETU-10 | Against Grain
342 | 20.8727 | [10 empty] | 2.3634 | -32.7262 | [9 empty] | ETU-10 | Against Grain
342 | 26.1217 | [10 empty] | 3.1118 | -11.4213 | [9 empty] | ETU-10 | Against Grain
342 | 27.8074 | [10 empty] | 3.1033 | -11.6631 | [9 empty] | ETU-10 | Against Grain
342 | 31.1651 | [10 empty] | 2.8646 | -18.4587 | [9 empty] | ETU-10 | Against Grain
448 | 0 | [9 empty] | 4.0696 | 4.0696 | 10.9005 | [9 empty] | ETU-10 | Against Grain
448 | 6.0576 | [10 empty] | 6.0181 | 64.0007 | [9 empty] | ETU-10 | Against Grain
448 | 12.266 | [10 empty] | 4.2971 | 17.1014 | [9 empty] | ETU-10 | Against Grain
448 | 16.8571 | [10 empty] | 3.5933 | -2.078 | [9 empty] | ETU-10 | Against Grain
448 | 20.8727 | [10 empty] | 3.0329 | -17.3493 | [9 empty] | ETU-10 | Against Grain
448 | 26.1217 | [10 empty] | 3.0031 | -18.1616 | [9 empty] | ETU-10 | Against Grain
448 | 27.8074 | [10 empty] | 3.0729 | -16.2604 | [9 empty] | ETU-10 | Against Grain
448 | 31.1651 | [10 empty] | 3.0733 | -16.2495 | [9 empty] | ETU-10 | Against Grain
512 | 0 | [9 empty] | 4.113 | 4.113 | 11.2941 | [9 empty] | ETU-10 | Against Grain
512 | 4.2348 | [10 empty] | 5.5527 | 50.2489 | [9 empty] | ETU-10 | Against Grain
512 | 9.8539 | [10 empty] | 4.6229 | 25.0906 | [9 empty] | ETU-10 | Against Grain
512 | 14.3765 | [10 empty] | 3.7061 | 0.28164 | [9 empty] | ETU-10 | Against Grain
512 | 17.2272 | [10 empty] | 3.5977 | -2.6504 | [9 empty] | ETU-10 | Against Grain
512 | 20.1463 | [10 empty] | 2.9763 | -19.4645 | [9 empty] | ETU-10 | Against Grain
512 | 23.4218 | [10 empty] | 2.9767 | -19.4539 | [9 empty] | ETU-10 | Against Grain
512 | 25.1075 | [10 empty] | 3.0378 | -17.8014 | [9 empty] | ETU-10 | Against Grain
598 | 0 | [9 empty] | 4.2783 | 4.2783 | 10.3139 | [9 empty] | ETU-10 | Against Grain
598 | 2.8506 | [10 empty] | 4.8482 | 25.0088 | [9 empty] | ETU-10 | Against Grain
598 | 5.6876 | [10 empty] | 4.7615 | 22.7753 | [9 empty] | ETU-10 | Against Grain
598 | 10.0732 | [10 empty] | 4.0882 | 5.4121 | [9 empty] | ETU-10 | Against Grain
598 | 11.4574 | [10 empty] | 3.1709 | -18.2383 | [9 empty] | ETU-10 | Against Grain
598 | 13.4309 | [10 empty] | 3.2581 | -15.9901 | [9 empty] | ETU-10 | Against Grain
598 | 16.7886 | [10 empty] | 3.0281 | -21.9215 | [9 empty] | ETU-10 | Against Grain
598 | 18.4606 | [10 empty] | 3.1196 | -19.5621 | [9 empty] | ETU-10 | Against Grain
667 | 0 | [9 empty] | 4.3739 | 4.3739 | 10.0656 | [9 empty] | ETU-10 | Against Grain
667 | 3.2892 | [10 empty] | 4.7134 | 18.6094 | [9 empty] | ETU-10 | Against Grain
667 | 6.5647 | [10 empty] | 4.1312 | 3.9584 | [9 empty] | ETU-10 | Against Grain
667 | 10.0732 | [10 empty] | 3.6229 | -8.8319 | [9 empty] | ETU-10 | Against Grain
667 | 11.8274 | [10 empty] | 3.3449 | -15.8289 | [9 empty] | ETU-10 | Against Grain
667 | 13.5131 | [10 empty] | 3.2451 | -18.3402 | [9 empty] | ETU-10 | Against Grain
342 | 0 | [18 empty] | 73.925 | 73.925 | 0 | ETU-10 | Against Grain
342 | 6.0619 | [19 empty] | 13.2396 | -82.0905 | ETU-10 | Against Grain
342 | 12.3319 | [19 empty] | 13.9106 | -81.1829 | ETU-10 | Against Grain
342 | 16.8541 | [19 empty] | 14.0277 | -81.0245 | ETU-10 | Against Grain
342 | 20.8769 | [19 empty] | 16.4593 | -77.7351 | ETU-10 | Against Grain
342 | 26.1203 | [19 empty] | 13.8212 | -81.3038 | ETU-10 | Against Grain
342 | 27.7988 | [19 empty] | 14.2096 | -80.7784 | ETU-10 | Against Grain
342 | 31.1696 | [19 empty] | 13.498 | -81.7409 | ETU-10 | Against Grain
448 | 0 | [18 empty] | 69.4046 | 69.4046 | 0 | ETU-10 | Against Grain
448 | 6.048 | [19 empty] | 23.7137 | -65.8327 | ETU-10 | Against Grain
448 | 12.2487 | [19 empty] | 21.4077 | -69.1552 | ETU-10 | Against Grain
448 | 16.8541 | [19 empty] | 21.9108 | -68.4304 | ETU-10 | Against Grain
448 | 20.8769 | [19 empty] | 18.499 | -73.3461 | ETU-10 | Against Grain
448 | 26.1342 | [19 empty] | 18.6723 | -73.0964 | ETU-10 | Against Grain
448 | 27.7988 | [19 empty] | 15.1467 | -78.1762 | ETU-10 | Against Grain
448 | 31.1696 | [19 empty] | 13.6634 | -80.3134 | ETU-10 | Against Grain
512 | 0 | [18 empty] | 67.0342 | 67.0342 | 0 | ETU-10 | Against Grain
512 | 4.2309 | [19 empty] | 25.034 | -62.6549 | ETU-10 | Against Grain
512 | 9.8489 | [19 empty] | 23.3335 | -65.1916 | ETU-10 | Against Grain
512 | 14.371 | [19 empty] | 22.4032 | -66.5795 | ETU-10 | Against Grain
512 | 17.2286 | [19 empty] | 22.9036 | -65.8329 | ETU-10 | Against Grain
512 | 20.1555 | [19 empty] | 20.9786 | -68.7046 | ETU-10 | Against Grain
512 | 23.4292 | [19 empty] | 19.7708 | -70.5064 | ETU-10 | Against Grain
512 | 25.1077 | [19 empty] | 18.6708 | -72.1474 | ETU-10 | Against Grain
598 | 0 | [18 empty] | 63.7266 | 63.7266 | 0 | ETU-10 | Against Grain
598 | 2.8437 | [19 empty] | 28.4497 | -55.3566 | ETU-10 | Against Grain
598 | 5.6874 | [19 empty] | 26.7451 | -58.0315 | ETU-10 | Against Grain
598 | 10.0708 | [19 empty] | 27.2478 | -57.2426 | ETU-10 | Against Grain
598 | 11.458 | [19 empty] | 23.9975 | -62.3431 | ETU-10 | Against Grain
598 | 13.4278 | [19 empty] | 22.0159 | -65.4526 | ETU-10 | Against Grain
598 | 16.7847 | [19 empty] | 17.7762 | -72.1055 | ETU-10 | Against Grain
598 | 18.4632 | [19 empty] | 18.4954 | -70.977 | ETU-10 | Against Grain
667 | 0 | [18 empty] | 62.2933 | 62.2933 | 0 | ETU-10 | Against Grain
667 | 3.2737 | [19 empty] | 28.726 | -53.8859 | ETU-10 | Against Grain
667 | 6.5613 | [19 empty] | 27.6836 | -55.5593 | ETU-10 | Against Grain
667 | 10.0708 | [19 empty] | 25.0428 | -59.7986 | ETU-10 | Against Grain
667 | 11.8187 | [19 empty] | 23.116 | -62.8917 | ETU-10 | Against Grain
667 | 13.4971 | [19 empty] | 21.1891 | -65.985 | ETU-10 | Against Grain
20 | 0 |  | 1.77 |  | 9.8 | [10 empty] | 39 |  | 78 |  |  |  |  | IG-110 | Against Grain
385 | 0 |  |  | 0 | [18 empty] | IG-110 | Against Grain
385 | 18.4355 |  |  | -7.1768 | [18 empty] | IG-110 | Against Grain
385 | 26.977 |  |  | -3.5039 | [18 empty] | IG-110 | Against Grain
478 | 0 |  |  | 0 | [18 empty] | IG-110 | Against Grain
478 | 10.4433 |  |  | -5.6356 | [18 empty] | IG-110 | Against Grain
478 | 19.6704 |  |  | -5.542 | [18 empty] | IG-110 | Against Grain
478 | 27.2738 |  |  | 0.72607 | [18 empty] | IG-110 | Against Grain
639 | 0 |  |  | 0 | [18 empty] | IG-110 | Against Grain
639 | 10.4266 |  |  | -4.8094 | [18 empty] | IG-110 | Against Grain
639 | 19.6679 |  |  | -3.1813 | [18 empty] | IG-110 | Against Grain
643 | 0 |  |  | 0 | [18 empty] | IG-110 | Against Grain
643 | 9.7917 |  |  | -4.1416 | [18 empty] | IG-110 | Against Grain
643 | 19.8347 |  |  | 4.019 | [18 empty] | IG-110 | Against Grain
770 | 0 |  |  | 0 | [18 empty] | IG-110 | Against Grain
770 | 5.0329 |  |  | -1.7099 | [18 empty] | IG-110 | Against Grain
770 | 6.6974 |  |  | -1.5105 | [18 empty] | IG-110 | Against Grain
770 | 10.1339 |  |  | 2.2131 | [18 empty] | IG-110 | Against Grain
385 | 0 | 0 | [20 empty] | IG-110 | Against Grain
385 | 13.4 | -1.64 | [20 empty] | IG-110 | Against Grain
385 | 25.27 | -1.48 | [20 empty] | IG-110 | Against Grain
385 | 36.97 | 0.31 | [20 empty] | IG-110 | Against Grain
478 | 0 | 0 | [20 empty] | IG-110 | Against Grain
478 | 14.28 | -1.52 | [20 empty] | IG-110 | Against Grain
478 | 26.93 | -0.96 | [20 empty] | IG-110 | Against Grain
478 | 37.35 | 2.66 | [20 empty] | IG-110 | Against Grain
639 | 0 | 0 | [20 empty] | IG-110 | Against Grain
639 | 14.31 | -1.12 | [20 empty] | IG-110 | Against Grain
639 | 26.96 | 0.2 | [20 empty] | IG-110 | Against Grain
643 | 0 | 0 | [20 empty] | IG-110 | Against Grain
643 | 13.37 | -0.91 | [20 empty] | IG-110 | Against Grain
643 | 27.21 | 3.35 | [20 empty] | IG-110 | Against Grain
770 | 0 | 0 | [20 empty] | IG-110 | Against Grain
770 | 6.94 | -0.23 | [20 empty] | IG-110 | Against Grain
770 | 9.2 | 0.41 | [20 empty] | IG-110 | Against Grain
770 | 13.94 | 2.49 | [20 empty] | IG-110 | Against Grain
385 | 0 |  |  |  |  | 0 | [16 empty] | IG-110 | Against Grain
385 | 13.39 |  |  |  |  | 1.7 | [16 empty] | IG-110 | Against Grain
385 | 25.27 |  |  |  |  | 2.46 | [16 empty] | IG-110 | Against Grain
385 | 36.98 |  |  |  |  | 2.62 | [16 empty] | IG-110 | Against Grain
478 | 0 |  |  |  |  | 0 | [16 empty] | IG-110 | Against Grain
478 | 14.3 |  |  |  |  | 1.49 | [16 empty] | IG-110 | Against Grain
478 | 26.97 |  |  |  |  | 2.19 | [16 empty] | IG-110 | Against Grain
639 | 0 |  |  |  |  | 0 | [16 empty] | IG-110 | Against Grain
639 | 14.3 |  |  |  |  | 1.28 | [16 empty] | IG-110 | Against Grain
639 | 26.97 |  |  |  |  | 2.08 | [16 empty] | IG-110 | Against Grain
639 | 37.38 |  |  |  |  | 1.12 | [16 empty] | IG-110 | Against Grain
643 | 0 |  |  |  |  | 0 | [16 empty] | IG-110 | Against Grain
643 | 13.41 |  |  |  |  | 1.55 | [16 empty] | IG-110 | Against Grain
770 | 0 |  |  |  |  | 0 | [16 empty] | IG-110 | Against Grain
770 | 6.92 |  |  |  |  | 1.1 | [16 empty] | IG-110 | Against Grain
770 | 9.2 |  |  |  |  | 1.35 | [16 empty] | IG-110 | Against Grain
385 | 0 | [15 empty] | 0 | [5 empty] | IG-110 | Against Grain
385 | 9.7837 | [15 empty] | 1.033 | [5 empty] | IG-110 | Against Grain
385 | 18.468 | [15 empty] | 1.0505 | [5 empty] | IG-110 | Against Grain
385 | 27.0095 | [15 empty] | 0.80278 | [5 empty] | IG-110 | Against Grain
478 | 0 | [15 empty] | 0 | [5 empty] | IG-110 | Against Grain
478 | 10.4322 | [15 empty] | 0.8497 | [5 empty] | IG-110 | Against Grain
478 | 19.7102 | [15 empty] | 0.87916 | [5 empty] | IG-110 | Against Grain
478 | 27.3723 | [15 empty] | 0.31069 | [5 empty] | IG-110 | Against Grain
639 | 0 | [15 empty] | 0 | [5 empty] | IG-110 | Against Grain
639 | 10.4322 | [15 empty] | 0.73622 | [5 empty] | IG-110 | Against Grain
639 | 19.7102 | [15 empty] | 0.65003 | [5 empty] | IG-110 | Against Grain
639 | 27.3063 | [15 empty] | -0.040644 | [5 empty] | IG-110 | Against Grain
643 | 0 | [15 empty] | 0 | [5 empty] | IG-110 | Against Grain
643 | 9.7837 | [15 empty] | 0.83552 | [5 empty] | IG-110 | Against Grain
643 | 19.8531 | [15 empty] | 0.48636 | [5 empty] | IG-110 | Against Grain
643 | 23.217 | [15 empty] | 0.42635 | [5 empty] | IG-110 | Against Grain
770 | 0 | [15 empty] | 0 | [5 empty] | IG-110 | Against Grain
770 | 5.0347 | [15 empty] | 0.56929 | [5 empty] | IG-110 | Against Grain
770 | 6.7057 | [15 empty] | 0.74604 | [5 empty] | IG-110 | Against Grain
770 | 10.1464 | [15 empty] | 0.60966 | [5 empty] | IG-110 | Against Grain
385 | 0 | [17 empty] | 0 |  |  |  | IG-110 | Against Grain
385 | 9.2117 | [17 empty] | 1.16 |  |  |  | IG-110 | Against Grain
385 | 26.5766 | [17 empty] | 0.42 |  |  |  | IG-110 | Against Grain
478 | 0 | [17 empty] | 0 |  |  |  | IG-110 | Against Grain
478 | 10.9051 | [17 empty] | 0.34 |  |  |  | IG-110 | Against Grain
478 | 26.5766 | [17 empty] | 0.13 |  |  |  | IG-110 | Against Grain
639 | 0 | [17 empty] | 0 |  |  |  | IG-110 | Against Grain
639 | 11.7445 | [17 empty] | 0.29 |  |  |  | IG-110 | Against Grain
643 | 0 | [17 empty] | 0 |  |  |  | IG-110 | Against Grain
643 | 9.7956 | [17 empty] | 0.92 |  |  |  | IG-110 | Against Grain
643 | 19.854 | [17 empty] | 0.1 |  |  |  | IG-110 | Against Grain
643 | 23.2263 | [17 empty] | 0.14 |  |  |  | IG-110 | Against Grain
770 | 0 | [17 empty] | 0 |  |  |  | IG-110 | Against Grain
770 | 6.9124 | [17 empty] | 0.86 |  |  |  | IG-110 | Against Grain
770 | 10.4453 | [17 empty] | 0.26 |  |  |  | IG-110 | Against Grain
385 | 0 | [11 empty] | 0 | [9 empty] | IG-110 | Against Grain
385 | 9.7858 | [11 empty] | 22.5199 | [9 empty] | IG-110 | Against Grain
385 | 18.4613 | [11 empty] | -8.1271 | [9 empty] | IG-110 | Against Grain
385 | 26.9996 | [11 empty] | -31.5096 | [9 empty] | IG-110 | Against Grain
478 | 0 | [11 empty] | 0 | [9 empty] | IG-110 | Against Grain
478 | 10.4382 | [11 empty] | 10.1476 | [9 empty] | IG-110 | Against Grain
478 | 19.7089 | [11 empty] | -22.8263 | [9 empty] | IG-110 | Against Grain
478 | 27.2972 | [11 empty] | -30.2611 | [9 empty] | IG-110 | Against Grain
639 | 0 | [11 empty] | 0 | [9 empty] | IG-110 | Against Grain
639 | 10.4382 | [11 empty] | -5.0057 | [9 empty] | IG-110 | Against Grain
639 | 19.7089 | [11 empty] | -28.2179 | [9 empty] | IG-110 | Against Grain
639 | 27.3086 | [11 empty] | -39.9092 | [9 empty] | IG-110 | Against Grain
643 | 0 | [11 empty] | 0 | [9 empty] | IG-110 | Against Grain
643 | 9.7858 | [11 empty] | -17.0375 | [9 empty] | IG-110 | Against Grain
643 | 19.8577 | [11 empty] | -36.6175 | [9 empty] | IG-110 | Against Grain
770 | 0 | [11 empty] | 0 | [9 empty] | IG-110 | Against Grain
770 | 5.036 | [11 empty] | -13.689 | [9 empty] | IG-110 | Against Grain
770 | 6.7184 | [11 empty] | -47.6277 | [9 empty] | IG-110 | Against Grain
770 | 10.152 | [11 empty] | -33.3258 | [9 empty] | IG-110 | Against Grain
385 | 0 | [20 empty] | 0 | IG-110 | Against Grain
385 | 26.571 | [20 empty] | -82.6423 | IG-110 | Against Grain
478 | 0 | [20 empty] | 0 | IG-110 | Against Grain
478 | 26.571 | [20 empty] | -79.1808 | IG-110 | Against Grain
643 | 0 | [20 empty] | 0 | IG-110 | Against Grain
643 | 23.2136 | [20 empty] | -85.9453 | IG-110 | Against Grain
770 | 0 | [20 empty] | 0 | IG-110 | Against Grain
770 | 10.4378 | [20 empty] | -63.2771 | IG-110 | Against Grain

## Conductivity
Temperature(C) | Fluence (x10^25 n/m^2 [E>0.1]) | Fluence(dpa) | Orientation(withregardtoextrudingdirection) | ThermalConductivity(W/cmK) | ThermalConductivityChange(K/K0-1)(%)
342 | 0 | 0 | perpendicular | 73.925
342 | 8.3048 | 6.0619 | perpendicular | 13.2396 | -82.0905
342 | 16.8947 | 12.3319 | perpendicular | 13.9106 | -81.1829
342 | 23.0901 | 16.8541 | perpendicular | 14.0277 | -81.0245
342 | 28.6013 | 20.8769 | perpendicular | 16.4593 | -77.7351
342 | 35.7849 | 26.1203 | perpendicular | 13.8212 | -81.3038
342 | 38.0844 | 27.7988 | perpendicular | 14.2096 | -80.7784
342 | 42.7024 | 31.1696 | perpendicular | 13.498 | -81.7409
342 | 0 | 0 | parallel | 79.6031
342 | 8.3048 | 6.0619 | parallel | 14.1767 | -0.82191
342 | 16.8947 | 12.3319 | parallel | 14.7375 | -0.81486
342 | 23.0901 | 16.8541 | parallel | 15.3507 | -0.80716
342 | 28.6013 | 20.8769 | parallel | 16.9003 | -0.78769
342 | 35.7849 | 26.1203 | parallel | 14.4827 | -0.81806
342 | 38.0844 | 27.7988 | parallel | 15.3672 | -0.80695
342 | 42.7024 | 31.1696 | parallel | 14.1595 | -0.82212
448 | 0 | 0 | perpendicular | 69.4046
448 | 8.2858 | 6.048 | perpendicular | 23.7137 | -65.8327
448 | 16.7807 | 12.2487 | perpendicular | 21.4077 | -69.1552
448 | 23.0901 | 16.8541 | perpendicular | 21.9108 | -68.4304
448 | 28.6013 | 20.8769 | perpendicular | 18.499 | -73.3461
448 | 35.8039 | 26.1342 | perpendicular | 18.6723 | -73.0964
448 | 38.0844 | 27.7988 | perpendicular | 15.1467 | -78.1762
448 | 42.7024 | 31.1696 | perpendicular | 13.6634 | -80.3134
448 | 0 | 0 | parallel | 74.9724
448 | 8.3048 | 6.0619 | parallel | 26.3598 | -0.64841
448 | 16.7807 | 12.2487 | parallel | 22.7307 | -0.69681
448 | 23.0901 | 16.8541 | parallel | 23.2338 | -0.6901
448 | 28.6013 | 20.8769 | parallel | 19.2708 | -0.74296
448 | 35.8039 | 26.1342 | parallel | 19.7749 | -0.73624
448 | 38.0844 | 27.7988 | parallel | 15.5877 | -0.79209
448 | 42.7024 | 31.1696 | parallel | 13.7185 | -0.81702
512 | 0 | 0 | perpendicular | 67.0342
512 | 5.7963 | 4.2309 | perpendicular | 25.034 | -62.6549
512 | 13.493 | 9.8489 | perpendicular | 23.3335 | -65.1916
512 | 19.6883 | 14.371 | perpendicular | 22.4032 | -66.5795
512 | 23.6032 | 17.2286 | perpendicular | 22.9036 | -65.8329
512 | 27.6131 | 20.1555 | perpendicular | 20.9786 | -68.7046
512 | 32.0981 | 23.4292 | perpendicular | 19.7708 | -70.5064
512 | 34.3976 | 25.1077 | perpendicular | 18.6708 | -72.1474
512 | 0 | 0 | parallel | 72.5469
512 | 5.7963 | 4.2309 | parallel | 27.7903 | -0.61693
512 | 13.493 | 9.8489 | parallel | 25.0976 | -0.65405
512 | 19.6883 | 14.371 | parallel | 22.7339 | -0.68663
512 | 23.5842 | 17.2147 | parallel | 24.2818 | -0.6653
512 | 27.6131 | 20.1555 | parallel | 21.1991 | -0.70779
512 | 32.0981 | 23.4292 | parallel | 20.1015 | -0.72292
512 | 34.3976 | 25.1077 | parallel | 21.4271 | -0.70464
598 | 0 | 0 | perpendicular | 63.7266
598 | 3.8959 | 2.8437 | perpendicular | 28.4497 | -55.3566
598 | 7.7917 | 5.6874 | perpendicular | 26.7451 | -58.0315
598 | 13.797 | 10.0708 | perpendicular | 27.2478 | -57.2426
598 | 15.6975 | 11.458 | perpendicular | 23.9975 | -62.3431
598 | 18.396 | 13.4278 | perpendicular | 22.0159 | -65.4526
598 | 22.9951 | 16.7847 | perpendicular | 17.7762 | -72.1055
598 | 25.2946 | 18.4632 | perpendicular | 18.4954 | -70.977
598 | 0 | 0 | parallel | 68.8534
598 | 3.8959 | 2.8437 | parallel | 31.9227 | -0.53637
598 | 7.7917 | 5.6874 | parallel | 29.0053 | -0.57874
598 | 13.797 | 10.0708 | parallel | 28.626 | -0.58425
598 | 15.6784 | 11.4441 | parallel | 26.423 | -0.61624
598 | 18.396 | 13.4278 | parallel | 25.3235 | -0.63221
598 | 22.9951 | 16.7847 | parallel | 21.2492 | -0.69139
598 | 25.2946 | 18.4632 | parallel | 21.4722 | -0.68815
667 | 0 | 0 | perpendicular | 62.2933
667 | 4.485 | 3.2737 | perpendicular | 28.726 | -53.8859
667 | 8.989 | 6.5613 | perpendicular | 27.6836 | -55.5593
667 | 13.797 | 10.0708 | perpendicular | 25.0428 | -59.7986
667 | 16.1916 | 11.8187 | perpendicular | 23.116 | -62.8917
667 | 18.4911 | 13.4971 | perpendicular | 21.1891 | -65.985
667 | 0 | 0 | parallel | 67.3649
667 | 4.504 | 3.2876 | parallel | 31.317 | -0.53511
667 | 8.989 | 6.5613 | parallel | 29.2271 | -0.56614
667 | 13.797 | 10.0708 | parallel | 26.6966 | -0.6037
667 | 16.1916 | 11.8187 | parallel | 23.5019 | -0.65113
667 | 18.4721 | 13.4833 | parallel | 24.4415 | -0.63718